## Table 1
Chapter 6
The ISO System of Limits and Fits - Tolerances and Deviations
SUMMARY* The ISO System of Limits and Fits is a coordinated system of hole and shaft tolerances for engineering and manufacturing used for cutting tools, material stock, gages, etc. If held to these tolerances, cutting tools, material stock, and gages are generally available throughout the world. The hole basis fits have four preferred hole tolerances (H11, H9, H8, and H7); the shaft basis fits have four preferred shaft tolerances (h11, h9, h7, and h6) as shown in Table 6-1. The above shaft tolerances are now covered in the new ANSI B32.100- 2005 standard. Select the basic size from Table 4-1 and one of the ten fits from Table 6-1 and read or cut and paste limit dimensions and clearances (interferences) from Tables 6-2 through 6-6 or CD. Now also available on-line at the site shown below. Tolerance Zones for holes are shown in Fig. 6-1 and for shafts in Fig. 6-2.
NOTE *Complete ISO System of Limits and Fits is now stored a CD KOK ISOTOLTM Computer Tolerancing Software. The CD is now available from ANSI, GO metricUSATM.org, Inc. or on the sites:www.GOmetricUSA.org or www.kok.com/order.htm. TABLE 6-1 DESCRIPTION OF PREFERRED FITS (ANSI B4.2)
|  |  |  | ISO SYMBOL | [13 empty] | DESCRIPTION
|  |  |  | Hole Basis | [6 empty] | Shaft Basis
|  |  |  | H11/c11 | [6 empty] | C11/h11 | [6 empty] | Loose running fit for wide commercial tolerances or allowances on external members. Free running fit not for use where accuracy is essential, but good for large temperature variations, high running speeds, or heavy journal pressures. Close running fit for running on accurate machines and for accurate location at moderate speeds and journal pressures. Sliding fit not intended to run freely, but to move and turn freely and locate accurately. Locational clearance fit provides snug fit for locating stationary parts; but can be freely assembled and disassembled. Locational transition fit for accurate location, a compromise between clearance and interference. Locational transition fit for more accurate location where greater interference is permissible. Locational interference fit for parts requiring rigidity and alignment with prime accuracy of location but without special bore pressure requirements. Medium drive fit for ordinary steel parts or shrink fits on light sections, the tightest fit usable with cast iron. Force fit suitable for parts which can be highly stressed or for shrink fits where the heavy pressing forces required are impractical.
|  |  |  | H9/d9 | [6 empty] | D9/h9 | [45 empty] | More Clearance
Clearance
|  |  |  | H8/f7 | [6 empty] | F8/h7
Fits
|  |  |  | H7/g6 | [6 empty] | G7/h6
|  |  |  | H7/h6 | [6 empty] | H7/h6
Transition |  |  |  | H7/k6 | [6 empty] | K7/h6
Fits |  |  |  | H7/n6 | [6 empty] | N7/h6
|  |  |  | H7/p61 | [6 empty] | P7/h6
Interference |  |  |  | H7/s6 | [6 empty] | S7/h6
Fits |  |  |  | H7/u6 | [6 empty] | U7/h6 | [45 empty] | More Interference
1Transition fit for basic sizes in range from 0 through 3 mm.
TABLE 6-2 PREFERRED HOLE BASIS CLEARANCE FITS (ANSI B4.2) mm
BASIC SIZE |  |  |  | HOLE H11 |  |  | LOOSE RUNNING SHAFT c11 | [5 empty] | DIFF |  |  |  | HOLE H9 |  |  | FREE RUNNING SHAFT d9 |  |  |  |  | DIFF |  |  |  | HOLE H8 |  |  |  | CLOSE RUNNING SHAFT f7 |  |  |  |  | DIFF |  |  |  | HOLE H7 |  |  |  | SLIDING SHAFT g6 |  |  |  | DIFF |  |  |  | LOCATIONAL CLEARANCE HOLE SHAFT DIFF H7 h6
S7 |  |  |  | 7.09 |  |  | 6.92 | [5 empty] | 0.26 |  |  |  | 7.036 |  |  | 6.96 |  |  |  |  | 0.112 |  |  |  | 7.022 |  |  |  | 6.987 |  |  |  |  | 0.05 |  |  |  | 7.015 |  |  |  | 6.995 |  |  |  | 0.029 |  |  |  | 7.015 |  |  | 7 |  |  | 0.024
|  |  |  | 7 |  |  | 6.83 | [5 empty] | 0.08 |  |  |  | 7 |  |  | 6.924 |  |  |  |  | 0.04 |  |  |  | 7 |  |  |  | 6.972 |  |  |  |  | 0.013 |  |  |  | 7 |  |  |  | 6.986 |  |  |  | 0.005 |  |  |  | 7 |  |  | 6.991 |  |  | 0
F8 |  |  |  | 8.09 |  |  | 7.92 | [5 empty] | 0.26 |  |  |  | 8.036 |  |  | 7.96 |  |  |  |  | 0.112 |  |  |  | 8.022 |  |  |  | 7.987 |  |  |  |  | 0.05 |  |  |  | 8.015 |  |  |  | 7.995 |  |  |  | 0.029 |  |  |  | 8.015 |  |  | 8 |  |  | 0.024
|  |  |  | 8 |  |  | 7.83 | [5 empty] | 0.08 |  |  |  | 8 |  |  | 7.924 |  |  |  |  | 0.04 |  |  |  | 8 |  |  |  | 7.972 |  |  |  |  | 0.013 |  |  |  | 8 |  |  |  | 7.986 |  |  |  | 0.005 |  |  |  | 8 |  |  | 7.991 |  |  | 0
S9 |  |  |  | 9.09 |  |  | 8.92 | [5 empty] | 0.26 |  |  |  | 9.036 |  |  | 8.96 |  |  |  |  | 0.112 |  |  |  | 9.022 |  |  |  | 8.987 |  |  |  |  | 0.05 |  |  |  | 9.015 |  |  |  | 8.995 |  |  |  | 0.029 |  |  |  | 9.015 |  |  | 9 |  |  | 0.024
|  |  |  | 9 |  |  | 8.83 | [5 empty] | 0.08 |  |  |  | 9 |  |  | 8.924 |  |  |  |  | 0.04 |  |  |  | 9 |  |  |  | 8.972 |  |  |  |  | 0.013 |  |  |  | 9 |  |  |  | 8.986 |  |  |  | 0.005 |  |  |  | 9 |  |  | 8.991 |  |  | 0
F10 |  |  |  | 10.09 |  |  | 9.92 | [5 empty] | 0.26 |  |  |  | 10.036 |  |  | 9.96 |  |  |  |  | 0.112 |  |  |  | 10.022 |  |  |  | 9.987 |  |  |  |  | 0.05 |  |  |  | 10.015 |  |  |  | 9.995 |  |  |  | 0.029 |  |  |  | 10.015 |  |  | 10 |  |  | 0.024
|  |  |  | 10 |  |  | 9.83 | [5 empty] | 0.08 |  |  |  | 10 |  |  | 9.924 |  |  |  |  | 0.04 |  |  |  | 10 |  |  |  | 9.972 |  |  |  |  | 0.013 |  |  |  | 10 |  |  |  | 9.986 |  |  |  | 0.005 |  |  |  | 10 |  |  | 9.991 |  |  | 0
S11 |  |  |  | 11.11 |  |  | 10.905 | [5 empty] | 0.315 |  |  |  | 11.043 |  |  | 10.95 |  |  |  |  | 0.136 |  |  |  | 11.027 |  |  |  | 10.984 |  |  |  |  | 0.061 |  |  |  | 11.018 |  |  |  | 10.994 |  |  |  | 0.035 |  |  |  | 11.018 |  |  | 11 |  |  | 0.029
|  |  |  | 11 |  |  | 10.795 | [5 empty] | 0.095 |  |  |  | 11 |  |  | 10.907 |  |  |  |  | 0.05 |  |  |  | 11 |  |  |  | 10.966 |  |  |  |  | 0.016 |  |  |  | 11 |  |  |  | 10.983 |  |  |  | 0.006 |  |  |  | 11 |  |  | 10.989 |  |  | 0
F12 |  |  |  | 12.11 |  |  | 11.905 | [5 empty] | 0.315 |  |  |  | 12.043 |  |  | 11.95 |  |  |  |  | 0.136 |  |  |  | 12.027 |  |  |  | 11.984 |  |  |  |  | 0.061 |  |  |  | 12.018 |  |  |  | 11.994 |  |  |  | 0.035 |  |  |  | 12.018 |  |  | 12 |  |  | 0.029
|  |  |  | 12 |  |  | 11.795 | [5 empty] | 0.095 |  |  |  | 12 |  |  | 11.907 |  |  |  |  | 0.05 |  |  |  | 12 |  |  |  | 11.966 |  |  |  |  | 0.016 |  |  |  | 12 |  |  |  | 11.983 |  |  |  | 0.006 |  |  |  | 12 |  |  | 11.989 |  |  | 0
T13 |  |  |  | 13.11 |  |  | 12.905 | [5 empty] | 0.315 |  |  |  | 13.043 |  |  | 12.95 |  |  |  |  | 0.136 |  |  |  | 13.027 |  |  |  | 12.984 |  |  |  |  | 0.061 |  |  |  | 13.018 |  |  |  | 12.994 |  |  |  | 0.035 |  |  |  | 13.018 |  |  | 13 |  |  | 0.029
|  |  |  | 13 |  |  | 12.795 | [5 empty] | 0.095 |  |  |  | 13 |  |  | 12.907 |  |  |  |  | 0.05 |  |  |  | 13 |  |  |  | 12.966 |  |  |  |  | 0.016 |  |  |  | 13 |  |  |  | 12.983 |  |  |  | 0.006 |  |  |  | 13 |  |  | 12.989 |  |  | 0
S14 |  |  |  | 14.11 |  |  | 13.905 | [5 empty] | 0.315 |  |  |  | 14.043 |  |  | 13.95 |  |  |  |  | 0.136 |  |  |  | 14.027 |  |  |  | 13.984 |  |  |  |  | 0.061 |  |  |  | 14.018 |  |  |  | 13.994 |  |  |  | 0.035 |  |  |  | 14.018 |  |  | 14 |  |  | 0.029
|  |  |  | 14 |  |  | 13.795 | [5 empty] | 0.095 |  |  |  | 14 |  |  | 13.907 |  |  |  |  | 0.05 |  |  |  | 14 |  |  |  | 13.966 |  |  |  |  | 0.016 |  |  |  | 14 |  |  |  | 13.983 |  |  |  | 0.006 |  |  |  | 14 |  |  | 13-989 |  |  | 0
T15 |  |  |  | 15.11 |  |  | 14.905 | [5 empty] | 0.315 |  |  |  | 15.043 |  |  | 14.95 |  |  |  |  | 0.136 |  |  |  | 15.027 |  |  |  | 14.984 |  |  |  |  | 0.061 |  |  |  | 15.018 |  |  |  | 14.994 |  |  |  | 0.035 |  |  |  | 15.018 |  |  | 15 |  |  | 0.029
|  |  |  | 15 |  |  | 14.795 | [5 empty] | 0.095 |  |  |  | 15 |  |  | 14.907 |  |  |  |  | 0.05 |  |  |  | 15 |  |  |  | 14.966 |  |  |  |  | 0.016 |  |  |  | 15 |  |  |  | 14.983 |  |  |  | 0.006 |  |  |  | 15 |  |  | 14.989 |  |  | 0
F16 |  |  |  | 16.11 |  |  | 15.905 | [5 empty] | 0.315 |  |  |  | 16.043 |  |  | 15.95 |  |  |  |  | 0.136 |  |  |  | 16.027 |  |  |  | 15.984 |  |  |  |  | 0.061 |  |  |  | 16.018 |  |  |  | 15.994 |  |  |  | 0.035 |  |  |  | 16.018 |  |  | 16 |  |  | 0.029
|  |  |  | 16 |  |  | 15.795 | [5 empty] | 0.095 |  |  |  | 16 |  |  | 15.907 |  |  |  |  | 0.05 |  |  |  | 16 |  |  |  | 15.966 |  |  |  |  | 0.016 |  |  |  | 16 |  |  |  | 15.983 |  |  |  | 0.006 |  |  |  | 16 |  |  | 15.989 |  |  | 0
T17 |  |  |  | 17.11 |  |  | 16.905 | [5 empty] | 0.315 |  |  |  | 17.043 |  |  | 16.95 |  |  |  |  | 0.136 |  |  |  | 17.027 |  |  |  | 16.984 |  |  |  |  | 0.061 |  |  |  | 17.018 |  |  |  | 16.994 |  |  |  | 0.035 |  |  |  | 17.018 |  |  | 17 |  |  | 0.029
|  |  |  | 17 |  |  | 16.795 | [5 empty] | 0.095 |  |  |  | 17 |  |  | 16.907 |  |  |  |  | 0.05 |  |  |  | 17 |  |  |  | 16.966 |  |  |  |  | 0.016 |  |  |  | 17 |  |  |  | 16.983 |  |  |  | 0.006 |  |  |  | 17 |  |  | 16.989 |  |  | 0
S18 |  |  |  | 18.11 |  |  | 17.905 | [5 empty] | 0.315 |  |  |  | 18.043 |  |  | 17.95 |  |  |  |  | 0.136 |  |  |  | 18.027 |  |  |  | 17.984 |  |  |  |  | 0.061 |  |  |  | 18.018 |  |  |  | 17.994 |  |  |  | 0.035 |  |  |  | 18.018 |  |  | 18 |  |  | 0.029
|  |  |  | 18 |  |  | 17.795 | [5 empty] | 0.095 |  |  |  | 18 |  |  | 17.907 |  |  |  |  | 0.05 |  |  |  | 18 |  |  |  | 17.966 |  |  |  |  | 0.016 |  |  |  | 18 |  |  |  | 17.983 |  |  |  | 0.006 |  |  |  | 18 |  |  | 17.989 |  |  | 0
T19 |  |  |  | 19.13 |  |  | 18.89 | [5 empty] | 0.37 |  |  |  | 19.052 |  |  | 18.935 |  |  |  |  | 0.169 |  |  |  | 19.033 |  |  |  | 18.98 |  |  |  |  | 0.074 |  |  |  | 19.021 |  |  |  | 18.993 |  |  |  | 0.041 |  |  |  | 19.021 |  |  | 19 |  |  | 0.034
|  |  |  | 19 |  |  | 18.76 | [5 empty] | 0.11 |  |  |  | 19 |  |  | 18.883 |  |  |  |  | 0.065 |  |  |  | 19 |  |  |  | 18.959 |  |  |  |  | 0.02 |  |  |  | 19 |  |  |  | 18.98 |  |  |  | 0.007 |  |  |  | 19 |  |  | 18.987 |  |  | 0
F20 |  |  |  | 20.13 |  |  | 19.89 | [5 empty] | 0.37 |  |  |  | 20.052 |  |  | 19.935 |  |  |  |  | 0.169 |  |  |  | 20.033 |  |  |  | 19.98 |  |  |  |  | 0.074 |  |  |  | 20.021 |  |  |  | 19.993 |  |  |  | 0.041 |  |  |  | 20.021 |  |  | 20 |  |  | 0.034
|  |  |  | 20 |  |  | 19.76 | [5 empty] | 0.11 |  |  |  | 20 |  |  | 19.883 |  |  |  |  | 0.065 |  |  |  | 20 |  |  |  | 19.959 |  |  |  |  | 0.02 |  |  |  | 20 |  |  |  | 19.98 |  |  |  | 0.007 |  |  |  | 20 |  |  | 19.987 |  |  | 0
T21 |  |  |  | 21.13 |  |  | 20.89 | [5 empty] | 0.37 |  |  |  | 21.052 |  |  | 20.935 |  |  |  |  | 0.169 |  |  |  | 21.033 |  |  |  | 20.98 |  |  |  |  | 0.074 |  |  |  | 21.021 |  |  |  | 20.993 |  |  |  | 0.041 |  |  |  | 21.021 |  |  | 21 |  |  | 0.034
|  |  |  | 21 |  |  | 20.76 | [5 empty] | 0.11 |  |  |  | 21 |  |  | 20.883 |  |  |  |  | 0.065 |  |  |  | 21 |  |  |  | 20.959 |  |  |  |  | 0.02 |  |  |  | 21 |  |  |  | 20.98 |  |  |  | 0.007 |  |  |  | 21 |  |  | 20.987 |  |  | 0
S22 |  |  |  | 22.13 |  |  | 21.89 | [5 empty] | 0.37 |  |  |  | 22.052 |  |  | 21.935 |  |  |  |  | 0.169 |  |  |  | 22.033 |  |  |  | 21.98 |  |  |  |  | 0.074 |  |  |  | 22.021 |  |  |  | 21.993 |  |  |  | 0.041 |  |  |  | 22.021 |  |  | 22 |  |  | 0.034
|  |  |  | 22 |  |  | 21.76 | [5 empty] | 0.11 |  |  |  | 22 |  |  | 21.883 |  |  |  |  | 0.065 |  |  |  | 22 |  |  |  | 21.959 |  |  |  |  | 0.02 |  |  |  | 22 |  |  |  | 21.98 |  |  |  | 0.007 |  |  |  | 22 |  |  | 21.987 |  |  | 0
T23 |  |  |  | 23.13 |  |  | 22.89 | [5 empty] | 0.37 |  |  |  | 23.052 |  |  | 22.935 |  |  |  |  | 0.169 |  |  |  | 23.033 |  |  |  | 22.98 |  |  |  |  | 0.074 |  |  |  | 23.021 |  |  |  | 22.993 |  |  |  | 0.041 |  |  |  | 23.021 |  |  | 23 |  |  | 0.034
|  |  |  | 23 |  |  | 22.76 | [5 empty] | 0.11 |  |  |  | 23 |  |  | 22.883 |  |  |  |  | 0.065 |  |  |  | 23 |  |  |  | 22.959 |  |  |  |  | 0.02 |  |  |  | 23 |  |  |  | 22.98 |  |  |  | 0.007 |  |  |  | 23 |  |  | 22.987 |  |  | 0
T24 |  |  |  | 24.13 |  |  | 23.89 | [5 empty] | 0.37 |  |  |  | 24.052 |  |  | 23.935 |  |  |  |  | 0.169 |  |  |  | 24.033 |  |  |  | 23.98 |  |  |  |  | 0.074 |  |  |  | 24.021 |  |  |  | 23.993 |  |  |  | 0.041 |  |  |  | 24.021 |  |  | 24 |  |  | 0.034
|  |  |  | 24 |  |  | 23.76 | [5 empty] | 0.11 |  |  |  | 24 |  |  | 23.883 |  |  |  |  | 0.065 |  |  |  | 24 |  |  |  | 23.959 |  |  |  |  | 0.02 |  |  |  | 24 |  |  |  | 23.98 |  |  |  | 0.007 |  |  |  | 24 |  |  | 23.987 |  |  | 0
NOTES: 1. Select nominal sizes to preference rating as follows: F = First Choice, S = Second Choice, T = Third Choice. 2. ANSI B4.2 lists limit dimensions for nominal sizes marked "F" (First Choice) only. A cost penalty for material stock, tooling and gages is anticipated for sizes marked with "S" (Second Choice) and "T" (Third Choice).
TABLE 6-3 PREFERRED HOLE BASIS TRANSITION AND INTERFERENCE FITS (ANSI B4.2) mm
BASIC SIZE |  |  |  | LOCATIONAL TRANSN HOLE SHAFT DIFF H7 k6 | [12 empty] | LOCATIONAL TRANSN HOLE SHAFT DIFF H7 n6 | [11 empty] | LOCATIONAL INTERF HOLE SHAFT DIFF H7 p6 | [13 empty] | MEDIUM DRIVE HOLE SHAFT DIFF H7 s6 | [11 empty] | HOLE H7 |  |  |  | FORCE SHAFT u6 |  |  | DIFF
S7 |  |  |  | 7.015 |  |  |  | 7.01 |  |  |  |  | 0.014 |  |  |  | 7.015 |  |  | 7.019 |  |  |  |  | 0.005 |  |  |  | 7.015 |  |  |  |  | 7.024 |  |  |  | 0 |  |  |  |  | 7.015 |  |  |  | 7.032 |  |  |  | -0.008 |  |  |  | 7.015 |  |  |  | 7.037 |  |  | -0.013
|  |  |  | 7 |  |  |  | 7.001 |  |  |  |  | -0.01 |  |  |  | 7 |  |  | 7.01 |  |  |  |  | -0.019 |  |  |  | 7 |  |  |  |  | 7.015 |  |  |  | -0.024 |  |  |  |  | 7 |  |  |  | 7.023 |  |  |  | -0.032 |  |  |  | 7 |  |  |  | 7.028 |  |  | -0.037
F8 |  |  |  | 8.015 |  |  |  | 8.01 |  |  |  |  | 0.014 |  |  |  | 8.015 |  |  | 8.019 |  |  |  |  | 0.005 |  |  |  | 8.015 |  |  |  |  | 8.024 |  |  |  | 0 |  |  |  |  | 8.015 |  |  |  | 8.032 |  |  |  | -0.008 |  |  |  | 8.015 |  |  |  | 8.037 |  |  | -0.013
|  |  |  | 8 |  |  |  | 8.001 |  |  |  |  | -0.01 |  |  |  | 8 |  |  | 8.01 |  |  |  |  | -0.019 |  |  |  | 8 |  |  |  |  | 8.015 |  |  |  | -0.024 |  |  |  |  | 8 |  |  |  | 8.023 |  |  |  | -0.032 |  |  |  | 8 |  |  |  | 8.028 |  |  | -0.037
S9 |  |  |  | 5.015 |  |  |  | 9.01 |  |  |  |  | 0.014 |  |  |  | 9.015 |  |  | 9.019 |  |  |  |  | 0.005 |  |  |  | 9.015 |  |  |  |  | 9.024 |  |  |  | 0 |  |  |  |  | 9.015 |  |  |  | 9.032 |  |  |  | -0.008 |  |  |  | 9.015 |  |  |  | 9.037 |  |  | -0.013
|  |  |  | 9 |  |  |  | 9.001 |  |  |  |  | -0.01 |  |  |  | 9 |  |  | 9.01 |  |  |  |  | -0.019 |  |  |  | 9 |  |  |  |  | 9.015 |  |  |  | -0.024 |  |  |  |  | 9 |  |  |  | 9.023 |  |  |  | -0.032 |  |  |  | 9 |  |  |  | 9.028 |  |  | -0.037
F10 |  |  |  | 10.015 |  |  |  | 10.01 |  |  |  |  | 0.014 |  |  |  | 10.015 |  |  | 10.019 |  |  |  |  | 0.005 |  |  |  | 10.015 |  |  |  |  | 10.024 |  |  |  | 0 |  |  |  |  | 10.015 |  |  |  | 10.032 |  |  |  | -0.008 |  |  |  | 10.015 |  |  |  | 10.037 |  |  | -0.013
|  |  |  | 10 |  |  |  | 10.001 |  |  |  |  | -0.01 |  |  |  | 10 |  |  | 10.01 |  |  |  |  | -0.019 |  |  |  | 10 |  |  |  |  | 10.015 |  |  |  | -0.024 |  |  |  |  | 10 |  |  |  | 10.023 |  |  |  | -0.032 |  |  |  | 10 |  |  |  | 10.028 |  |  | -0.037
S11 |  |  |  | 11.018 |  |  |  | 11.012 |  |  |  |  | 0.017 |  |  |  | 11.018 |  |  | 11.023 |  |  |  |  | 0.006 |  |  |  | 11.018 |  |  |  |  | 11.029 |  |  |  | 0 |  |  |  |  | 11.018 |  |  |  | 11.039 |  |  |  | -0.01 |  |  |  | 11.018 |  |  |  | 11.044 |  |  | -0.015
|  |  |  | 11 |  |  |  | 11.001 |  |  |  |  | -0.012 |  |  |  | 11 |  |  | 11.012 |  |  |  |  | -0.023 |  |  |  | 11 |  |  |  |  | 11.018 |  |  |  | -0.029 |  |  |  |  | 11 |  |  |  | 11.028 |  |  |  | -0.039 |  |  |  | 11 |  |  |  | 11.033 |  |  | -0.044
F12 |  |  |  | 12.018 |  |  |  | 12.012 |  |  |  |  | 0.017 |  |  |  | 12.018 |  |  | 12.023 |  |  |  |  | 0.006 |  |  |  | 12.018 |  |  |  |  | 12.029 |  |  |  | 0 |  |  |  |  | 12.018 |  |  |  | 12.039 |  |  |  | -0.01 |  |  |  | 12.018 |  |  |  | 12.044 |  |  | -0.015
|  |  |  | 12 |  |  |  | 12.001 |  |  |  |  | -0.012 |  |  |  | 12 |  |  | 12.012 |  |  |  |  | -0.023 |  |  |  | 12 |  |  |  |  | 12.018 |  |  |  | -0.029 |  |  |  |  | 12 |  |  |  | 12.028 |  |  |  | -0.039 |  |  |  | 12 |  |  |  | 12.033 |  |  | -0.044
T13 |  |  |  | 13.018 |  |  |  | 13.012 |  |  |  |  | 0.017 |  |  |  | 13.018 |  |  | 13.023 |  |  |  |  | 0.006 |  |  |  | 13.018 |  |  |  |  | 13.029 |  |  |  | 0 |  |  |  |  | 13.018 |  |  |  | 13.039 |  |  |  | -0.01 |  |  |  | 13.018 |  |  |  | 13.044 |  |  | -0.015
|  |  |  | 13 |  |  |  | 13.001 |  |  |  |  | -0.012 |  |  |  | 13 |  |  | 13.012 |  |  |  |  | -0.023 |  |  |  | 13 |  |  |  |  | 13.018 |  |  |  | -0.029 |  |  |  |  | 13 |  |  |  | 13.028 |  |  |  | -0.039 |  |  |  | 13 |  |  |  | 13.033 |  |  | -0.044
S14 |  |  |  | 14.018 |  |  |  | 14.012 |  |  |  |  | 0.017 |  |  |  | 14.018 |  |  | 14.023 |  |  |  |  | 0.006 |  |  |  | 14.018 |  |  |  |  | 14.029 |  |  |  | 0 |  |  |  |  | 14.018 |  |  |  | 14.039 |  |  |  | -0.01 |  |  |  | 14.018 |  |  |  | 14.044 |  |  | -0.015
|  |  |  | 14 |  |  |  | 14.001 |  |  |  |  | -0.012 |  |  |  | 14 |  |  | 14.012 |  |  |  |  | -0.023 |  |  |  | 14 |  |  |  |  | 14.018 |  |  |  | -0.029 |  |  |  |  | 14 |  |  |  | 14.028 |  |  |  | -0.039 |  |  |  | 14 |  |  |  | 14.033 |  |  | -0.044
T15 |  |  |  | 15.018 |  |  |  | 15.012 |  |  |  |  | 0.017 |  |  |  | 15.018 |  |  | 15.023 |  |  |  |  | 0.006 |  |  |  | 15.018 |  |  |  |  | 15.029 |  |  |  | 0 |  |  |  |  | 15.018 |  |  |  | 15.039 |  |  |  | -0.01 |  |  |  | 15.018 |  |  |  | 15.044 |  |  | -0.015
|  |  |  | 15 |  |  |  | 15.001 |  |  |  |  | -0.012 |  |  |  | 15 |  |  | 15.012 |  |  |  |  | -0.023 |  |  |  | 15 |  |  |  |  | 15.018 |  |  |  | -0.029 |  |  |  |  | 15 |  |  |  | 15.028 |  |  |  | -0.039 |  |  |  | 15 |  |  |  | 15.033 |  |  | -0.044
F16 |  |  |  | 16.018 |  |  |  | 16.012 |  |  |  |  | 0.017 |  |  |  | 16.018 |  |  | 16.029 |  |  |  |  | 0.006 |  |  |  | 16.018 |  |  |  |  | 16.029 |  |  |  | 0 |  |  |  |  | 16.018 |  |  |  | 16.039 |  |  |  | -0.01 |  |  |  | 16.018 |  |  |  | 16.044 |  |  | -0.015
|  |  |  | 16 |  |  |  | 16.001 |  |  |  |  | -0.012 |  |  |  | 16 |  |  | 16.012 |  |  |  |  | -0.023 |  |  |  | 16 |  |  |  |  | 16.018 |  |  |  | -0.029 |  |  |  |  | 16 |  |  |  | 16.028 |  |  |  | -0.039 |  |  |  | 16 |  |  |  | 16.033 |  |  | -0.044
T17 |  |  |  | 17.018 |  |  |  | 17.012 |  |  |  |  | 0.017 |  |  |  | 17.018 |  |  | 17.023 |  |  |  |  | 0.006 |  |  |  | 17.018 |  |  |  |  | 17.029 |  |  |  | 0 |  |  |  |  | 17.018 |  |  |  | 17.039 |  |  |  | -0.01 |  |  |  | 17.018 |  |  |  | 17.044 |  |  | -0.015
|  |  |  | 17 |  |  |  | 17.001 |  |  |  |  | -0.012 |  |  |  | 17 |  |  | 17.012 |  |  |  |  | -0.023 |  |  |  | 17 |  |  |  |  | 17.018 |  |  |  | -0.029 |  |  |  |  | 17 |  |  |  | 17.028 |  |  |  | -0.039 |  |  |  | 17 |  |  |  | 17.033 |  |  | -0.044
S18 |  |  |  | 18.018 |  |  |  | 18.012 |  |  |  |  | 0.017 |  |  |  | 18.018 |  |  | 18.023 |  |  |  |  | 0.006 |  |  |  | 18.018 |  |  |  |  | 18.029 |  |  |  | 0 |  |  |  |  | 18.018 |  |  |  | 18.039 |  |  |  | -0.01 |  |  |  | 18.018 |  |  |  | 18.044 |  |  | -0.015
|  |  |  | 18 |  |  |  | 18.001 |  |  |  |  | -0.012 |  |  |  | 18 |  |  | 18.012 |  |  |  |  | -0.023 |  |  |  | 18 |  |  |  |  | 18.018 |  |  |  | -0.029 |  |  |  |  | 18 |  |  |  | 18.028 |  |  |  | -0.039 |  |  |  | 18 |  |  |  | 18.033 |  |  | -0.044
T19 |  |  |  | 19.021 |  |  |  | 19.015 |  |  |  |  | 0.019 |  |  |  | 19.021 |  |  | 19.028 |  |  |  |  | 0.006 |  |  |  | 19.021 |  |  |  |  | 19.035 |  |  |  | -0.001 |  |  |  |  | 19.021 |  |  |  | 19.048 |  |  |  | 0.014 |  |  |  | 19.021 |  |  |  | 19.054 |  |  | -0.02
|  |  |  | 19 |  |  |  | 19.002 |  |  |  |  | -0.015 |  |  |  | 19 |  |  | 19.015 |  |  |  |  | -0.028 |  |  |  | 19 |  |  |  |  | 19.022 |  |  |  | -0.035 |  |  |  |  | 19 |  |  |  | 19.035 |  |  |  | -0.048 |  |  |  | 19 |  |  |  | 19.041 |  |  | -0.054
F20 |  |  |  | 20.021 |  |  |  | 20.015 |  |  |  |  | 0.019 |  |  |  | 20.021 |  |  | 20.028 |  |  |  |  | 0.006 |  |  |  | 20.021 |  |  |  |  | 20.035 |  |  |  | -0.001 |  |  |  |  | 20.021 |  |  |  | 20.048 |  |  |  | 0.014 |  |  |  | 20.021 |  |  |  | 20.054 |  |  | -0.02
|  |  |  | 20 |  |  |  | 20.002 |  |  |  |  | -0.015 |  |  |  | 20 |  |  | 20.015 |  |  |  |  | -0.028 |  |  |  | 20 |  |  |  |  | 20.022 |  |  |  | -0.035 |  |  |  |  | 20 |  |  |  | 20.035 |  |  |  | -0.048 |  |  |  | 20 |  |  |  | 20.041 |  |  | -0.054
T21 |  |  |  | 21.021 |  |  |  | 21.015 |  |  |  |  | 0.019 |  |  |  | 21.021 |  |  | 21.028 |  |  |  |  | 0.006 |  |  |  | 21.021 |  |  |  |  | 21.035 |  |  |  | -0.001 |  |  |  |  | 21.021 |  |  |  | 21.048 |  |  |  | 0.014 |  |  |  | 21.021 |  |  |  | 21.054 |  |  | -0.02
|  |  |  | 21 |  |  |  | 21.002 |  |  |  |  | -0.015 |  |  |  | 21 |  |  | 21.015 |  |  |  |  | -0.028 |  |  |  | 21 |  |  |  |  | 21.022 |  |  |  | -0.035 |  |  |  |  | 21 |  |  |  | 21.035 |  |  |  | -0.048 |  |  |  | 21 |  |  |  | 21.041 |  |  | -0.054
S22 |  |  |  | 22.021 |  |  |  | 22.015 |  |  |  |  | 0.019 |  |  |  | 22.021 |  |  | 22.028 |  |  |  |  | 0.006 |  |  |  | 22.021 |  |  |  |  | 22.035 |  |  |  | -0.001 |  |  |  |  | 22.021 |  |  |  | 22.048 |  |  |  | 0.014 |  |  |  | 22.021 |  |  |  | 22.054 |  |  | -0.02
|  |  |  | 22 |  |  |  | 22.002 |  |  |  |  | -0.015 |  |  |  | 22 |  |  | 22.015 |  |  |  |  | -0.028 |  |  |  | 22 |  |  |  |  | 22.022 |  |  |  | -0.035 |  |  |  |  | 22 |  |  |  | 22.035 |  |  |  | -0.048 |  |  |  | 22 |  |  |  | 22.041 |  |  | -0.054
T23 |  |  |  | 23.021 |  |  |  | 23.015 |  |  |  |  | 0.019 |  |  |  | 23.021 |  |  | 23.028 |  |  |  |  | 0.006 |  |  |  | 23.021 |  |  |  |  | 23.035 |  |  |  | -0.001 |  |  |  |  | 23.021 |  |  |  | 23.048 |  |  |  | 0.014 |  |  |  | 23.021 |  |  |  | 23.054 |  |  | -0.02
|  |  |  | 23 |  |  |  | 23.002 |  |  |  |  | -0.015 |  |  |  | 23 |  |  | 23.015 |  |  |  |  | -0.028 |  |  |  | 23 |  |  |  |  | 23.022 |  |  |  | -0.035 |  |  |  |  | 23 |  |  |  | 23.035 |  |  |  | -0.048 |  |  |  | 23 |  |  |  | 23.041 |  |  | -0.054
T24 |  |  |  | 24.021 |  |  |  | 24.015 |  |  |  |  | 0.019 |  |  |  | 24.021 |  |  | 24.028 |  |  |  |  | 0.006 |  |  |  | 24.021 |  |  |  |  | 24.035 |  |  |  | -0.001 |  |  |  |  | 24.021 |  |  |  | 24.048 |  |  |  | 0.014 |  |  |  | 24.021 |  |  |  | 24.054 |  |  | -0.02
|  |  |  | 24 |  |  |  | 24.002 |  |  |  |  | -0.015 |  |  |  | 24 |  |  | 24.015 |  |  |  |  | -0.028 |  |  |  | 24 |  |  |  |  | 24.022 |  |  |  | -0.035 |  |  |  |  | 24 |  |  |  | 24.035 |  |  |  | -0.048 |  |  |  | 24 |  |  |  | 24.041 |  |  | -0.054
NOTES: 1. Select nominal sizes to preference rating as follows: F = First Choice, S = Second Choice, T = Third Choice. 2. ANSI B4.2 lists limit dimensions for nominal sizes marked "F" (First Choice) only. A cost penalty for material stock, tooling and gages is anticipated for sizes marked with "S" (Second Choice) and "T" (Third Choice).
TABLE 6-4 PREFERRED SHAFT BASIS CLEARANCE FITS (ANSI B4.2) mm
BASIC SIZE |  |  |  | LOOSE RUNNING HOLE SHAFT DIFF C11 h11 | [12 empty] | FREE RUNNING HOLE SHAFT DIFF D9 h9 | [11 empty] | CLOSE RUNNING HOLE SHAFT DIFF F8 h7 | [13 empty] | HOLE G7 |  |  |  | SLIDING SHAFT h6 |  |  |  | DIFF |  |  |  | LOC CLEARANCE HOLE SHAFT DIFF H7 h6
S7 |  |  |  | 7.17 |  |  |  | 7 |  |  |  |  | 0.26 |  |  |  | 7.076 |  |  | 7 |  |  |  |  | 0.112 |  |  |  | 7.035 | [5 empty] | 7 |  |  | 0.05 |  |  |  |  | 7.02 |  |  |  | 7 |  |  |  | 0.029 |  |  |  | 7.015 |  |  |  | 7 |  |  | 0.024
|  |  |  | 7.08 |  |  |  | 6.91 |  |  |  |  | 0.08 |  |  |  | 7.04 |  |  | 6.964 |  |  |  |  | 0.04 |  |  |  | 7.013 | [5 empty] | 6.985 |  |  | 0.013 |  |  |  |  | 7.005 |  |  |  | 6.991 |  |  |  | 0.005 |  |  |  | 7 |  |  |  | 6.991 |  |  | 0
F8 |  |  |  | 8.17 |  |  |  | 8 |  |  |  |  | 0.26 |  |  |  | 8.076 |  |  | 8 |  |  |  |  | 0.112 |  |  |  | 8.035 | [5 empty] | 8 |  |  | 0.05 |  |  |  |  | 8.02 |  |  |  | 8 |  |  |  | 0.029 |  |  |  | 8.015 |  |  |  | 8 |  |  | 0.024
|  |  |  | 8.08 |  |  |  | 7.91 |  |  |  |  | 0.08 |  |  |  | 8.04 |  |  | 7.964 |  |  |  |  | 0.04 |  |  |  | 8.013 | [5 empty] | 7.985 |  |  | 0.013 |  |  |  |  | 8.005 |  |  |  | 7.991 |  |  |  | 0.005 |  |  |  | 8 |  |  |  | 7.991 |  |  | 0
S9 |  |  |  | 9.17 |  |  |  | 9 |  |  |  |  | 0.26 |  |  |  | 9.076 |  |  | 9 |  |  |  |  | 0.112 |  |  |  | 9.035 | [5 empty] | 9 |  |  | 0.05 |  |  |  |  | 9.02 |  |  |  | 9 |  |  |  | 0.029 |  |  |  | 9.015 |  |  |  | 9 |  |  | 0.024
|  |  |  | 9.08 |  |  |  | 8.91 |  |  |  |  | 0.08 |  |  |  | 9.04 |  |  | 8.964 |  |  |  |  | 0.04 |  |  |  | 9.013 | [5 empty] | 8.985 |  |  | 0.013 |  |  |  |  | 9.005 |  |  |  | 8.991 |  |  |  | 0.005 |  |  |  | 9 |  |  |  | 8.991 |  |  | 0
F10 |  |  |  | 10.17 |  |  |  | 10 |  |  |  |  | 0.26 |  |  |  | 10.076 |  |  | 10 |  |  |  |  | 0.112 |  |  |  | 10.035 | [5 empty] | 10 |  |  | 0.05 |  |  |  |  | 10.02 |  |  |  | 10 |  |  |  | 0.029 |  |  |  | 10.015 |  |  |  | 10 |  |  | 0.024
|  |  |  | 10.08 |  |  |  | 9.91 |  |  |  |  | 0.08 |  |  |  | 10.04 |  |  | 9.964 |  |  |  |  | 0.04 |  |  |  | 10.013 | [5 empty] | 9.985 |  |  | 0.013 |  |  |  |  | 10.005 |  |  |  | 9.991 |  |  |  | 0.005 |  |  |  | 10 |  |  |  | 9.991 |  |  | 0
S11 |  |  |  | 11.205 |  |  |  | 11 |  |  |  |  | 0.315 |  |  |  | 11.093 |  |  | 11 |  |  |  |  | 0.136 |  |  |  | 11.043 | [5 empty] | 11 |  |  | 0.061 |  |  |  |  | 11.024 |  |  |  | 11 |  |  |  | 0.035 |  |  |  | 11.018 |  |  |  | 11 |  |  | 0.029
|  |  |  | 11.095 |  |  |  | 10.89 |  |  |  |  | 0.095 |  |  |  | 11.05 |  |  | 10.957 |  |  |  |  | 0.05 |  |  |  | 11.016 | [5 empty] | 10.982 |  |  | 0.016 |  |  |  |  | 11.006 |  |  |  | 10.989 |  |  |  | 0.006 |  |  |  | 11 |  |  |  | 10.989 |  |  | 0
F12 |  |  |  | 12.205 |  |  |  | 12 |  |  |  |  | 0.315 |  |  |  | 12.093 |  |  | 12 |  |  |  |  | 0.136 |  |  |  | 12.043 | [5 empty] | 12 |  |  | 0.061 |  |  |  |  | 12.024 |  |  |  | 12 |  |  |  | 0.035 |  |  |  | 12.018 |  |  |  | 12 |  |  | 0.029
|  |  |  | 12.095 |  |  |  | 11.89 |  |  |  |  | 0.095 |  |  |  | 12.05 |  |  | 11.957 |  |  |  |  | 0.05 |  |  |  | 12.016 | [5 empty] | 11.982 |  |  | 0.016 |  |  |  |  | 12.006 |  |  |  | 11.989 |  |  |  | 0.006 |  |  |  | 12 |  |  |  | 11.989 |  |  | 0
T13 |  |  |  | 13.205 |  |  |  | 13 |  |  |  |  | 0.315 |  |  |  | 13.093 |  |  | 13 |  |  |  |  | 0.136 |  |  |  | 13.043 | [5 empty] | 13 |  |  | 0.061 |  |  |  |  | 13.024 |  |  |  | 13 |  |  |  | 0.035 |  |  |  | 13.018 |  |  |  | 13 |  |  | 0.029
|  |  |  | 13.095 |  |  |  | 12.89 |  |  |  |  | 0.095 |  |  |  | 13.05 |  |  | 12.957 |  |  |  |  | 0.05 |  |  |  | 13.016 | [5 empty] | 12.982 |  |  | 0.016 |  |  |  |  | 13.006 |  |  |  | 12.989 |  |  |  | 0.006 |  |  |  | 13 |  |  |  | 12.989 |  |  | 0
S14 |  |  |  | 14.205 |  |  |  | 14 |  |  |  |  | 0.315 |  |  |  | 14.093 |  |  | 14 |  |  |  |  | 0.136 |  |  |  | 14.043 | [5 empty] | 14 |  |  | 0.061 |  |  |  |  | 14.024 |  |  |  | 14 |  |  |  | 0.035 |  |  |  | 14.018 |  |  |  | 14 |  |  | 0.029
|  |  |  | 14.095 |  |  |  | 13.89 |  |  |  |  | 0.095 |  |  |  | 14.05 |  |  | 13.957 |  |  |  |  | 0.05 |  |  |  | 14.016 | [5 empty] | 13.982 |  |  | 0.016 |  |  |  |  | 14.006 |  |  |  | 13.989 |  |  |  | 0.006 |  |  |  | 14 |  |  |  | 13.989 |  |  | 0
T15 |  |  |  | 15.205 |  |  |  | 15 |  |  |  |  | 0.315 |  |  |  | 15.093 |  |  | 15 |  |  |  |  | 0.136 |  |  |  | 15.043 | [5 empty] | 15 |  |  | 0.061 |  |  |  |  | 15.024 |  |  |  | 15 |  |  |  | 0.035 |  |  |  | 15.018 |  |  |  | 15 |  |  | 0.029
|  |  |  | 15.095 |  |  |  | 14.89 |  |  |  |  | 0.095 |  |  |  | 15.05 |  |  | 14.957 |  |  |  |  | 0.05 |  |  |  | 15.016 | [5 empty] | 14.982 |  |  | 0.016 |  |  |  |  | 15.006 |  |  |  | 14.989 |  |  |  | 0.006 |  |  |  | 15 |  |  |  | 14.989 |  |  | 0
F16 |  |  |  | 16.205 |  |  |  | 16 |  |  |  |  | 0.315 |  |  |  | 16.093 |  |  | 16 |  |  |  |  | 0.136 |  |  |  | 16.043 | [5 empty] | 16 |  |  | 0.061 |  |  |  |  | 16.024 |  |  |  | 16 |  |  |  | 0.035 |  |  |  | 16.018 |  |  |  | 16 |  |  | 0.029
|  |  |  | 16.095 |  |  |  | 15.89 |  |  |  |  | 0.095 |  |  |  | 16.05 |  |  | 15.957 |  |  |  |  | 0.05 |  |  |  | 16.016 | [5 empty] | 15.982 |  |  | 0.016 |  |  |  |  | 16.006 |  |  |  | 15.989 |  |  |  | 0.006 |  |  |  | 16 |  |  |  | 15.989 |  |  | 0
T17 |  |  |  | 17.205 |  |  |  | 17 |  |  |  |  | 0.315 |  |  |  | 17.093 |  |  | 17 |  |  |  |  | 0.136 |  |  |  | 17.043 | [5 empty] | 17 |  |  | 0.061 |  |  |  |  | 17.024 |  |  |  | 17 |  |  |  | 0.035 |  |  |  | 17.018 |  |  |  | 17 |  |  | 0.029
|  |  |  | 17.095 |  |  |  | 16.89 |  |  |  |  | 0.095 |  |  |  | 17.05 |  |  | 16.957 |  |  |  |  | 0.05 |  |  |  | 17.016 | [5 empty] | 16.982 |  |  | 0.016 |  |  |  |  | 17.006 |  |  |  | 16.989 |  |  |  | 0.006 |  |  |  | 17 |  |  |  | 16.989 |  |  | 0
S18 |  |  |  | 18.205 |  |  |  | 18 |  |  |  |  | 0.315 |  |  |  | 18.093 |  |  | 18 |  |  |  |  | 0.136 |  |  |  | 18.043 | [5 empty] | 18 |  |  | 0.061 |  |  |  |  | 18.024 |  |  |  | 18 |  |  |  | 0.035 |  |  |  | 18.018 |  |  |  | 18 |  |  | 0.029
|  |  |  | 18.095 |  |  |  | 17.89 |  |  |  |  | 0.095 |  |  |  | 18.05 |  |  | 17.957 |  |  |  |  | 0.05 |  |  |  | 18.016 | [5 empty] | 17.982 |  |  | 0.016 |  |  |  |  | 18.006 |  |  |  | 17.989 |  |  |  | 0.006 |  |  |  | 18 |  |  |  | 17.989 |  |  | 0
T19 |  |  |  | 19.24 |  |  |  | 19 |  |  |  |  | 0.37 |  |  |  | 19.117 |  |  | 19 |  |  |  |  | 0.169 |  |  |  | 19.053 | [5 empty] | 19 |  |  | 0.074 |  |  |  |  | 19.028 |  |  |  | 19 |  |  |  | 0.041 |  |  |  | 19.021 |  |  |  | 19 |  |  | 0.034
|  |  |  | 19.11 |  |  |  | 18.87 |  |  |  |  | 0.11 |  |  |  | 19.065 |  |  | 18.948 |  |  |  |  | 0.065 |  |  |  | 19.02 | [5 empty] | 18.979 |  |  | 0.02 |  |  |  |  | 19.007 |  |  |  | 18.987 |  |  |  | 0.007 |  |  |  | 19 |  |  |  | 18.987 |  |  | 0
F20 |  |  |  | 20.24 |  |  |  | 20 |  |  |  |  | 0.37 |  |  |  | 20.117 |  |  | 20 |  |  |  |  | 0.169 |  |  |  | 20.053 | [5 empty] | 20 |  |  | 0.074 |  |  |  |  | 20.028 |  |  |  | 20 |  |  |  | 0.041 |  |  |  | 20.021 |  |  |  | 20 |  |  | 0.034
|  |  |  | 20.11 |  |  |  | 19.87 |  |  |  |  | 0.11 |  |  |  | 20.065 |  |  | 19.948 |  |  |  |  | 0.065 |  |  |  | 20.02 | [5 empty] | 19.979 |  |  | 0.02 |  |  |  |  | 20.007 |  |  |  | 19.987 |  |  |  | 0.007 |  |  |  | 20 |  |  |  | 19.987 |  |  | 0
T21 |  |  |  | 21.24 |  |  |  | 21 |  |  |  |  | 0.37 |  |  |  | 21.117 |  |  | 21 |  |  |  |  | 0.169 |  |  |  | 21.053 | [5 empty] | 21 |  |  | 0.074 |  |  |  |  | 21.028 |  |  |  | 21 |  |  |  | 0.041 |  |  |  | 21.021 |  |  |  | 21 |  |  | 0.034
|  |  |  | 21.11 |  |  |  | 20.87 |  |  |  |  | 0.11 |  |  |  | 21.065 |  |  | 20.948 |  |  |  |  | 0.065 |  |  |  | 21.02 | [5 empty] | 20.979 |  |  | 0.02 |  |  |  |  | 21.007 |  |  |  | 20.987 |  |  |  | 0.007 |  |  |  | 21 |  |  |  | 20.987 |  |  | 0
S22 |  |  |  | 22.24 |  |  |  | 22 |  |  |  |  | 0.37 |  |  |  | 22.117 |  |  | 22 |  |  |  |  | 0.169 |  |  |  | 22.053 | [5 empty] | 22 |  |  | 0.074 |  |  |  |  | 22.028 |  |  |  | 22 |  |  |  | 0.041 |  |  |  | 22.021 |  |  |  | 22 |  |  | 0.034
|  |  |  | 22.11 |  |  |  | 21.87 |  |  |  |  | 0.11 |  |  |  | 22.065 |  |  | 21.948 |  |  |  |  | 0.065 |  |  |  | 22.02 | [5 empty] | 21.979 |  |  | 0.02 |  |  |  |  | 22.007 |  |  |  | 21.987 |  |  |  | 0.007 |  |  |  | 22 |  |  |  | 21.987 |  |  | 0
T23 |  |  |  | 23.24 |  |  |  | 23 |  |  |  |  | 0.37 |  |  |  | 23.117 |  |  | 23 |  |  |  |  | 0.169 |  |  |  | 23.053 | [5 empty] | 23 |  |  | 0.074 |  |  |  |  | 23.028 |  |  |  | 23 |  |  |  | 0.041 |  |  |  | 23.021 |  |  |  | 23 |  |  | 0.034
|  |  |  | 23.11 |  |  |  | 22.87 |  |  |  |  | 0.11 |  |  |  | 23.065 |  |  | 22:948 |  |  |  |  | 0.065 |  |  |  | 23.02 | [5 empty] | 22.979 |  |  | 0.02 |  |  |  |  | 23.007 |  |  |  | 22.987 |  |  |  | 0.007 |  |  |  | 23 |  |  |  | 22.987 |  |  | 0
T24 |  |  |  | 24.24 |  |  |  | 24 |  |  |  |  | 0.37 |  |  |  | 24.117 |  |  | 24 |  |  |  |  | 0.169 |  |  |  | 24.053 | [5 empty] | 24 |  |  | 0.074 |  |  |  |  | 24.028 |  |  |  | 24 |  |  |  | 0.041 |  |  |  | 24.021 |  |  |  | 24 |  |  | 0.034
|  |  |  | 24.11 |  |  |  | 23.87 |  |  |  |  | 0.11 |  |  |  | 24.065 |  |  | 23.948 |  |  |  |  | 0.065 |  |  |  | 24.02 | [5 empty] | 23.979 |  |  | 0.02 |  |  |  |  | 24.007 |  |  |  | 23.987 |  |  |  | 0.007 |  |  |  | 24 |  |  |  | 23.987 |  |  | 0
NOTES: 1. Select nominal sizes to preference rating as follows: F = First Choice, S = Second Choice, T = Third Choice. 2. ANSI B4.2 lists limit dimensions for nominal sizes marked "F" (First Choice) only. A cost penalty for material stock, tooling and gages is anticipated for sizes marked with "S" (Second Choice) and "T" (Third Choice).
TABLE 6-5 PREFERRED SHAFT BASIS TRANSITION AND INTERFERENCE FITS (ANSI B4.2) mm
BASIC SIZE |  |  | LOCATIONAL TRANSN HOLE SHAFT DIFF K7 h6 | [13 empty] | LOCATIONAL TRANSN HOLE SHAFT DIFF N7 h6 | [11 empty] | LOCATIONAL HOLE SHAFT P7 h6 | [8 empty] | INTERF DIFF |  |  |  |  | MEDIUM DRIVE HOLE SHAFT DIFF S7 h6 | [11 empty] | HOLE U7 |  |  |  | FORCE SHAFT h6 |  |  | DIFF
S7 |  |  | 7.005 |  |  |  | 7 | [5 empty] | 0.014 |  |  |  | 6.996 |  |  | 7 |  |  |  |  | 0.005 |  |  |  | 6.991 |  |  |  |  | 7 |  |  |  | 0 |  |  |  |  | 6.983 |  |  |  | 7 |  |  |  | -0.008 |  |  |  | 6.978 |  |  |  | 7 |  |  | -0.013
|  |  | 6.99 |  |  |  | 6.991 | [5 empty] | -0.01 |  |  |  | 6.981 |  |  | 6.991 |  |  |  |  | -0.019 |  |  |  | 6.976 |  |  |  |  | 6.991 |  |  |  | -0.024 |  |  |  |  | 6.968 |  |  |  | 6.991 |  |  |  | -0.032 |  |  |  | 6.963 |  |  |  | 6.991 |  |  | -0.037
F8 |  |  | 8.005 |  |  |  | 8 | [5 empty] | 0.014 |  |  |  | 7.996 |  |  | 8 |  |  |  |  | 0.005 |  |  |  | 7.991 |  |  |  |  | 8 |  |  |  | 0 |  |  |  |  | 7.983 |  |  |  | 8 |  |  |  | -0.008 |  |  |  | 7.978 |  |  |  | 8 |  |  | -0.013
|  |  | 7.99 |  |  |  | 7.991 | [5 empty] | -0.01 |  |  |  | 7.981 |  |  | 7.991 |  |  |  |  | -0.019 |  |  |  | 7.976 |  |  |  |  | 7.991 |  |  |  | -0.024 |  |  |  |  | 7.968 |  |  |  | 7.991 |  |  |  | -0.032 |  |  |  | 7.963 |  |  |  | 7.991 |  |  | -0.037
S9 |  |  | 9.005 |  |  |  | 9 | [5 empty] | 0.014 |  |  |  | 8.996 |  |  | 9 |  |  |  |  | 0.005 |  |  |  | 8.991 |  |  |  |  | 9 |  |  |  | 0 |  |  |  |  | 8.983 |  |  |  | 9 |  |  |  | -0.008 |  |  |  | 8.978 |  |  |  | 9 |  |  | -0.013
|  |  | 8.99 |  |  |  | 8.991 | [5 empty] | -0.01 |  |  |  | 8.981 |  |  | 8.991 |  |  |  |  | -0.019 |  |  |  | 8.976 |  |  |  |  | 8.991 |  |  |  | -0.024 |  |  |  |  | 8.968 |  |  |  | 8.991 |  |  |  | -0.032 |  |  |  | 8.963 |  |  |  | 8.991 |  |  | -0.037
F10 |  |  | 10.005 |  |  |  | 10 | [5 empty] | 0.014 |  |  |  | 9.996 |  |  | 10 |  |  |  |  | 0.005 |  |  |  | 9.991 |  |  |  |  | 10 |  |  |  | 0 |  |  |  |  | 9.983 |  |  |  | 10 |  |  |  | -0.008 |  |  |  | 9.978 |  |  |  | 10 |  |  | -0.013
|  |  | 9.99 |  |  |  | 9.991 | [5 empty] | -0.01 |  |  |  | 9.981 |  |  | 9.991 |  |  |  |  | -0.019 |  |  |  | 9.976 |  |  |  |  | 9.991 |  |  |  | -0.024 |  |  |  |  | 9.968 |  |  |  | 9.991 |  |  |  | -0.032 |  |  |  | 9.963 |  |  |  | 9.991 |  |  | -0.037
S11 |  |  | 11.006 |  |  |  | 11 | [5 empty] | 0.017 |  |  |  | 10.995 |  |  | 11 |  |  |  |  | 0.006 |  |  |  | 10.989 |  |  |  |  | 11 |  |  |  | 0 |  |  |  |  | 10.979 |  |  |  | 11 |  |  |  | -0.01 |  |  |  | 10.974 |  |  |  | 11 |  |  | -0.015
|  |  | 10.988 |  |  |  | 10.989 | [5 empty] | -0.012 |  |  |  | 10.977 |  |  | 10.989 |  |  |  |  | -0.023 |  |  |  | 10.971 |  |  |  |  | 10.989 |  |  |  | -0.029 |  |  |  |  | 10.961 |  |  |  | 10.989 |  |  |  | -0.039 |  |  |  | 10.956 |  |  |  | 10.989 |  |  | -0.044
F12 |  |  | 12.006 |  |  |  | 12 | [5 empty] | 0.017 |  |  |  | 11.995 |  |  | 12 |  |  |  |  | 0.006 |  |  |  | 11.989 |  |  |  |  | 12 |  |  |  | 0 |  |  |  |  | 11.979 |  |  |  | 12 |  |  |  | -0.01 |  |  |  | 11.974 |  |  |  | 12 |  |  | -0.015
|  |  | 11.988 |  |  |  | 11.989 | [5 empty] | -0.012 |  |  |  | 11.977 |  |  | 11.989 |  |  |  |  | -0.023 |  |  |  | 11.971 |  |  |  |  | 11.989 |  |  |  | -0.029 |  |  |  |  | 11.961 |  |  |  | 11.989 |  |  |  | -0.039 |  |  |  | 11.956 |  |  |  | 11.989 |  |  | -0.044
T13 |  |  | 13.006 |  |  |  | 13 | [5 empty] | 0.017 |  |  |  | 12.995 |  |  | 13 |  |  |  |  | 0.006 |  |  |  | 12.989 |  |  |  |  | 13 |  |  |  | 0 |  |  |  |  | 12.979 |  |  |  | 13 |  |  |  | -0.01 |  |  |  | 12.974 |  |  |  | 13 |  |  | -0.015
|  |  | 12.988 |  |  |  | 12.989 | [5 empty] | -0.012 |  |  |  | 12.977 |  |  | 12.989 |  |  |  |  | -0.023 |  |  |  | 12.971 |  |  |  |  | 12.989 |  |  |  | -0.029 |  |  |  |  | 12.961 |  |  |  | 12.989 |  |  |  | -0.039 |  |  |  | 12.956 |  |  |  | 12.989 |  |  | -0.044
S14 |  |  | 14.006 |  |  |  | 14 | [5 empty] | 0.017 |  |  |  | 13.995 |  |  | 14 |  |  |  |  | 0.006 |  |  |  | 13.989 |  |  |  |  | 14 |  |  |  | 0 |  |  |  |  | 13.979 |  |  |  | 14 |  |  |  | -0.01 |  |  |  | 13.974 |  |  |  | 14 |  |  | 0.015
|  |  | 13.988 |  |  |  | 13.989 | [5 empty] | -0.012 |  |  |  | 13.977 |  |  | 13.989 |  |  |  |  | -0.023 |  |  |  | 13.971 |  |  |  |  | 13.989 |  |  |  | -0.029 |  |  |  |  | 13.961 |  |  |  | 13.989 |  |  |  | -0.039 |  |  |  | 13.956 |  |  |  | 13.989 |  |  | -0.044
T15 |  |  | 15.006 |  |  |  | 15 | [5 empty] | 0.017 |  |  |  | 14.995 |  |  | 15 |  |  |  |  | 0.006 |  |  |  | 14.989 |  |  |  |  | 15 |  |  |  | 0 |  |  |  |  | 14.979 |  |  |  | 15 |  |  |  | -0.01 |  |  |  | 14.974 |  |  |  | 15 |  |  | -0.015
|  |  | 14.988 |  |  |  | 14.989 | [5 empty] | -0.012 |  |  |  | 14.977 |  |  | 14.989 |  |  |  |  | -0.023 |  |  |  | 14.971 |  |  |  |  | 14.989 |  |  |  | -0.029 |  |  |  |  | 14.961 |  |  |  | 14.989 |  |  |  | -0.039 |  |  |  | 14.956 |  |  |  | 14.989 |  |  | -0.044
F16 |  |  | 16.006 |  |  |  | 16 | [5 empty] | 0.017 |  |  |  | 15.995 |  |  | 16 |  |  |  |  | 0.006 |  |  |  | 15.989 |  |  |  |  | 16 |  |  |  | 0 |  |  |  |  | 15.979 |  |  |  | 16 |  |  |  | -0.01 |  |  |  | 15.974 |  |  |  | 16 |  |  | -0.015
|  |  | 15.988 |  |  |  | 15.989 | [5 empty] | -0.012 |  |  |  | 15.977 |  |  | 15.989 |  |  |  |  | -0.023 |  |  |  | 15.971 |  |  |  |  | 15.989 |  |  |  | -0.029 |  |  |  |  | 15.961 |  |  |  | 15.989 |  |  |  | -0.039 |  |  |  | 15.956 |  |  |  | 15.989 |  |  | -0.044
T17 |  |  | 17.006 |  |  |  | 17 | [5 empty] | 0.017 |  |  |  | 16.995 |  |  | 17 |  |  |  |  | 0.006 |  |  |  | 16.989 |  |  |  |  | 17 |  |  |  | 0 |  |  |  |  | 16.979 |  |  |  | 17 |  |  |  | -0.01 |  |  |  | 16.974 |  |  |  | 17 |  |  | -0.015
|  |  | 16.988 |  |  |  | 16.989 | [5 empty] | -0.012 |  |  |  | 16.977 |  |  | 16.989 |  |  |  |  | -0.023 |  |  |  | 16.971 |  |  |  |  | 16.989 |  |  |  | -0.029 |  |  |  |  | 16.961 |  |  |  | 16.989 |  |  |  | -0.039 |  |  |  | 16.956 |  |  |  | 16.989 |  |  | -0.044
S18 |  |  | 18.006 |  |  |  | 18 | [5 empty] | 0.017 |  |  |  | 17.995 |  |  | 18 |  |  |  |  | 0.006 |  |  |  | 17.989 |  |  |  |  | 18 |  |  |  | 0 |  |  |  |  | 17.979 |  |  |  | 18 |  |  |  | -0.01 |  |  |  | 17.974 |  |  |  | 18 |  |  | -0.015
|  |  | 17.988 |  |  |  | 17.989 | [5 empty] | -0.012 |  |  |  | 17.977 |  |  | 17.989 |  |  |  |  | -0.023 |  |  |  | 17.971 |  |  |  |  | 17.989 |  |  |  | -0.029 |  |  |  |  | 17.961 |  |  |  | 17.989 |  |  |  | -0.039 |  |  |  | 17.956 |  |  |  | 17.989 |  |  | -0.044
T19 |  |  | 19.006 |  |  |  | 19 | [5 empty] | 0.019 |  |  |  | 18.993 |  |  | 19 |  |  |  |  | 0.006 |  |  |  | 18.986 |  |  |  |  | 19 |  |  |  | -0.001 |  |  |  |  | 18.973 |  |  |  | 19 |  |  |  | -0.014 |  |  |  | 18.967 |  |  |  | 19 |  |  | -0.02
|  |  | 18.985 |  |  |  | 18.987 | [5 empty] | -0.015 |  |  |  | 18.972 |  |  | 18.987 |  |  |  |  | -0.028 |  |  |  | 18.965 |  |  |  |  | 18.987 |  |  |  | -0.035 |  |  |  |  | 18.952 |  |  |  | 18.987 |  |  |  | -0.048 |  |  |  | 18.946 |  |  |  | 18.987 |  |  | -0.054
F20 |  |  | 20.006 |  |  |  | 20 | [5 empty] | 0.019 |  |  |  | 19.993 |  |  | 20 |  |  |  |  | 0.006 |  |  |  | 19.986 |  |  |  |  | 20 |  |  |  | -0.001 |  |  |  |  | 19.973 |  |  |  | 20 |  |  |  | -0.014 |  |  |  | 19.967 |  |  |  | 20 |  |  | -0.02
|  |  | 19.985 |  |  |  | 19.987 | [5 empty] | -0.015 |  |  |  | 19.972 |  |  | 19.987 |  |  |  |  | -0.028 |  |  |  | 19.965 |  |  |  |  | 19.987 |  |  |  | -0.035 |  |  |  |  | 19.952 |  |  |  | 19.987 |  |  |  | -0.048 |  |  |  | 19.946 |  |  |  | 19.987 |  |  | -0.054
T21 |  |  | 21.006 |  |  |  | 21 | [5 empty] | 0.019 |  |  |  | 20.993 |  |  | 21 |  |  |  |  | 0.006 |  |  |  | 20.986 |  |  |  |  | 21 |  |  |  | -0.001 |  |  |  |  | 20.973 |  |  |  | 21 |  |  |  | -0.014 |  |  |  | 20.967 |  |  |  | 21 |  |  | -0.02
|  |  | 20.985 |  |  |  | 20.987 | [5 empty] | -0.015 |  |  |  | 20.972 |  |  | 20.987 |  |  |  |  | -0.028 |  |  |  | 20.965 |  |  |  |  | 20.987 |  |  |  | -0.035 |  |  |  |  | 20.952 |  |  |  | 20.987 |  |  |  | -0.048 |  |  |  | 20.946 |  |  |  | 20.987 |  |  | -0.054
S22 |  |  | 22.006 |  |  |  | 22 | [5 empty] | 0.019 |  |  |  | 21.993 |  |  | 22 |  |  |  |  | 0.006 |  |  |  | 21.986 |  |  |  |  | 22 |  |  |  | -0.001 |  |  |  |  | 21.973 |  |  |  | 22 |  |  |  | -0.014 |  |  |  | 21.967 |  |  |  | 22 |  |  | -0.02
|  |  | 21.985 |  |  |  | 21.987 | [5 empty] | -0.015 |  |  |  | 21.972 |  |  | 21.987 |  |  |  |  | -0.028 |  |  |  | 21.965 |  |  |  |  | 21.987 |  |  |  | -0.035 |  |  |  |  | 21.952 |  |  |  | 21.987 |  |  |  | -0.048 |  |  |  | 21.946 |  |  |  | 21.987 |  |  | -0.054
T23 |  |  | 23.006 |  |  |  | 23 | [5 empty] | 0.019 |  |  |  | 22.993 |  |  | 23 |  |  |  |  | 0.006 |  |  |  | 22.986 |  |  |  |  | 23 |  |  |  | -0.001 |  |  |  |  | 22.973 |  |  |  | 23 |  |  |  | -0.014 |  |  |  | 22.967 |  |  |  | 23 |  |  | -0.02
|  |  | 22.985 |  |  |  | 22.987 | [5 empty] | -0.015 |  |  |  | 22.972 |  |  | 22.987 |  |  |  |  | -0.028 |  |  |  | 22.965 |  |  |  |  | 22.987 |  |  |  | -0.035 |  |  |  |  | 22.952 |  |  |  | 22.987 |  |  |  | -0.048 |  |  |  | 22.946 |  |  |  | 22.987 |  |  | -0.054
T24 |  |  | 24.006 |  |  |  | 24 | [5 empty] | 0.019 |  |  |  | 23.993 |  |  | 24 |  |  |  |  | 0.006 |  |  |  | 23.986 |  |  |  |  | 24 |  |  |  | -0.001 |  |  |  |  | 23.973 |  |  |  | 24 |  |  |  | -0.014 |  |  |  | 23.967 |  |  |  | 24 |  |  | -0.02
|  |  | 23.985 |  |  |  | 23.987 | [5 empty] | -0.015 |  |  |  | 23.972 |  |  | 23.987 |  |  |  |  | -0.028 |  |  |  | 23.965 |  |  |  |  | 23.987 |  |  |  | -0.035 |  |  |  |  | 23.952 |  |  |  | 23.987 |  |  |  | -0.048 |  |  |  | 23.946 |  |  |  | 23.987 |  |  | -0.054
NOTES: 1. Select nominal sizes to preference rating as follows: F = First Choice, S = Second Choice, T = Third Choice. 2. ANSI B4.2 lists limit dimensions for nominal sizes marked "F" (First Choice) only. A cost penalty for material stock, tooling and gages is anticipated for sizes marked with "S" (Second Choice) and "T" (Third Choice).
H1 JS1 H2 JS2 H3 JS3 H4 JS4 G5 H5 JS5 K5 M5 N5 P5 R5 S5 T5 U5 V5 X5 Y5 Z5
G6 H6
F7 G7 H7
[6 empty] | E8 F8 G8 | [8 empty] | H8 H9 H10 H11
A9 B9 C9 A10 B10 C10 |  |  | D9 E9 F9 G9
|  |  | D10 E10 | [5 empty] | F10 G10
A11 B11 C11 D11 | [5 empty] | E11 F11
K6 K7 |  | N6 N7 |  | P6 P7 |  | R6 R7 |  | S6 T6 S7 T7
K8 |  | N8 |  | P8 |  | R8
F6 D7 E7 C8 D8 | [22 empty] | J6 JS6 J7 JS7 J8 JS8 | [11 empty] | U6 V6 X6 Y6 Z6 U7 V7 X7 Y7 Z7 S8 T8 U8 V8 XS Y8 Z8
JS9 K9 M9 N9 Y9 R9 S9 T9 U9 V9 X9 Y9 Z9 JS10 K10 M10 N10 P10 R10 S10 T10 U10 V10 X10 Y10 Z10
JS11
[5 empty] | D12 |  |  | E12 | [8 empty] | H12 |  |  |  | JS12
A13 B13 C13 | [16 empty] | H13 |  |  |  | JS13
A14 B14 | [16 empty] | H14 |  |  |  | JS14
[17 empty] | H15 |  |  |  | JS15
[17 empty] | H16 |  |  |  | JS16
See Table No.
6- |  |  | 7 |  |  |  |  | 8 | [5 empty] | 9 |  |  | 10 |  | 9 |  | 11 |  | 12 | [6 empty] | 13 |  |  |  |  | 14 | [5 empty] | 15 |  |  |  |  | 16 |  |  |  |  | 17
Legend: See Note to FIG. 6-2 below FIG. 6-1 TOLERANCE ZONES FOR INTERNAL DIMENSIONS (HOLES) (ANSI B4.2)
h1 js1 h2 js2 h3 js3 g4 h4 js4 k4 m4 n4 p4 r4 s4 t4 u4 v4 x4 y4 z4
g5 h5
f6 g6 h6
d7 | [5 empty] | e7 f7 g7 | [8 empty] | h7 h8 h9
c8 a9 b9 c9 a10 b10 c10 |  |  | d8 e8 f8 g8
|  |  | d9 e9 | [5 empty] | f9 g9
|  |  | d10 |  |  | e10 f10 h10
a11 b11 c11 |  |  | d11 e11 h11
js5 js6 |  | m5 m6 |  | n5 n6 |  |  | p5 p6 |  | r5 r6 |  | s5 s6 |  |  | t5 t6
js7 |  | m7 |  | n7 |  |  | p7 |  | r7 |  | s7 |  |  | t7 |  |  | u7
f5 j5 e6 j6 j7 | [31 empty] | u5 v5 x5 y5 z5 u6 v6 x6 y6 z6 v7 x7 y7 z7 js8 k8 m8 n8 p8 r8 s8 t8 u8 v8 x8 y8 z8 js9 k9 m9 n9 p9 r9 s9 t9 u9 v9 x9 y9 z9
js10
js11
a12 b12 |  |  | c12 |  | d12 | [11 empty] | h12 |  |  |  | js12
a13 b13 |  |  | c13 | [13 empty] | h13 |  |  |  | js13
a14 b14 | [16 empty] | h14 |  |  |  | js14
[17 empty] | h15 |  |  |  | js15
[17 empty] | h16 |  |  |  | js16
See Table No.
6- |  |  | 19 |  |  |  |  | 20 | [5 empty] | 21 |  |  | 22 |  | 21 |  | 23 |  | 24 | [6 empty] | 25 |  |  |  |  | 26 | [5 empty] | 27 |  |  |  |  | 28 |  |  |  |  | 29
Legend: First choice tolerance zones are printed in bold (ANSI B4.2 preferred) Second choice tolerance zones framed (ISO 1829 selected) Third choice tolerance zones open FIG. 6-2 TOLERANCE ZONES FOR EXTERNAL DIMENSIONS (SHAFTS) (ANSI B4.2)
TABLE 6-6 TOLERANCE ZONES - INTERNAL DIMENSIONS (HOLES) (A14 ... A9, B14 ...B9) (ANSI B4.2) mm
SIZE |  |  |  | A14 | [5 empty] | A13 | [5 empty] | A12 |  |  |  | A11 | [5 empty] | A10 | [6 empty] | A9 |  |  |  |  | B14 | [6 empty] | B13 |  |  |  |  | B12 |  |  |  |  | B11 |  |  |  |  | B10 |  |  |  | B9
OVER | 0 |  |  | 0.52 | [5 empty] | 0.41 | [5 empty] | 0.37 |  |  |  | 0.33 | [5 empty] | 0.31 | [6 empty] | 0.295 |  |  |  |  | 0.39 | [6 empty] | 0.28 |  |  |  |  | 0.24 |  |  |  |  | 0.2 |  |  |  |  | 0.18 |  |  |  | 0.165
TO | 3 |  |  | 0.27 | [5 empty] | 0.27 | [5 empty] | 0.27 |  |  |  | 0.27 | [5 empty] | 0.27 | [6 empty] | 0.27 |  |  |  |  | 0.14 | [6 empty] | 0.14 |  |  |  |  | 0.14 |  |  |  |  | 0.14 |  |  |  |  | 0.14 |  |  |  | 0.14
OVER | 3 |  |  | 0.57 | [5 empty] | 0.45 | [5 empty] | 0.39 |  |  |  | 0.345 | [5 empty] | 0.318 | [6 empty] | 0.3 |  |  |  |  | 0.44 | [6 empty] | 0.32 |  |  |  |  | 0.26 |  |  |  |  | 0.215 |  |  |  |  | 0.188 |  |  |  | 0.17
TO | 6 |  |  | 0.27 | [5 empty] | 0.27 | [5 empty] | 0.27 |  |  |  | 0.27 | [5 empty] | 0.27 | [6 empty] | 0.27 |  |  |  |  | 0.14 | [6 empty] | 0.14 |  |  |  |  | 0.14 |  |  |  |  | 0.14 |  |  |  |  | 0.14 |  |  |  | 0.14
OVER | 6 |  |  | 0.64 | [5 empty] | 0.5 | [5 empty] | 0.43 |  |  |  | 0.37 | [5 empty] | 0.338 | [6 empty] | 0.316 |  |  |  |  | 0.51 | [6 empty] | 0.37 |  |  |  |  | 0.3 |  |  |  |  | 0.24 |  |  |  |  | 0.208 |  |  |  | 0.186
TO | 10 |  |  | 0.28 | [5 empty] | 0.28 | [5 empty] | 0.28 |  |  |  | 0.28 | [5 empty] | 0.28 | [6 empty] | 0.28 |  |  |  |  | 0.15 | [6 empty] | 0.15 |  |  |  |  | 0.15 |  |  |  |  | 0.15 |  |  |  |  | 0.15 |  |  |  | 0.15
OVER | 10 |  |  | 0.72 | [5 empty] | 0.56 | [5 empty] | 0.47 |  |  |  | 0.4 | [5 empty] | 0.36 | [6 empty] | 0.338 |  |  |  |  | 0.58 | [6 empty] | 0.42 |  |  |  |  | 0.33 |  |  |  |  | 0.26 |  |  |  |  | 0.22 |  |  |  | 0.193
TO | 14 |  |  | 0.29 | [5 empty] | 0.29 | [5 empty] | 0.29 |  |  |  | 0.29 | [5 empty] | 0.29 | [6 empty] | 0.29 |  |  |  |  | 0.15 | [6 empty] | 0.15 |  |  |  |  | 0.15 |  |  |  |  | 0.15 |  |  |  |  | 0.15 |  |  |  | 0.15
OVER | 14 |  |  | 0.72 | [5 empty] | 0.56 | [5 empty] | 0.47 |  |  |  | 0.4 | [5 empty] | 0.36 | [6 empty] | 0.333 |  |  |  |  | 0.58 | [6 empty] | 0.42 |  |  |  |  | 0.33 |  |  |  |  | 0.26 |  |  |  |  | 0.22 |  |  |  | 0.193
TO | 18 |  |  | 0.29 | [5 empty] | 0.29 | [5 empty] | 0.29 |  |  |  | 0.29 | [5 empty] | 0.29 | [6 empty] | 0.29 |  |  |  |  | 0.15 | [6 empty] | 0.15 |  |  |  |  | 0.15 |  |  |  |  | 0.15 |  |  |  |  | 0.15 |  |  |  | 0.15
OVER | 18 |  |  | 0.82 | [5 empty] | 0.63 | [5 empty] | 0.51 |  |  |  | 0.43 | [5 empty] | 0.384 | [6 empty] | 0.352 |  |  |  |  | 0.68 | [6 empty] | 0.49 |  |  |  |  | 0.37 |  |  |  |  | 0.29 |  |  |  |  | 0.244 |  |  |  | 0.212
TO | 24 |  |  | 0.3 | [5 empty] | 0.3 | [5 empty] | 0.3 |  |  |  | 0.3 | [5 empty] | 0.3 | [6 empty] | 0.3 |  |  |  |  | 0.16 | [6 empty] | 0.16 |  |  |  |  | 0.16 |  |  |  |  | 0.16 |  |  |  |  | 0.16 |  |  |  | 0.16
OVER | 24 |  |  | 0.82 | [5 empty] | 0.63 | [5 empty] | 0.51 |  |  |  | 0.43 | [5 empty] | 0.384 | [6 empty] | 0.352 |  |  |  |  | 0.68 | [6 empty] | 0.49 |  |  |  |  | 0.37 |  |  |  |  | 0.29 |  |  |  |  | 0.244 |  |  |  | 0.212
TO | 30 |  |  | 0.3 | [5 empty] | 0.3 | [5 empty] | 0.3 |  |  |  | 0.3 | [5 empty] | 0.3 | [6 empty] | 0.3 |  |  |  |  | 0.16 | [6 empty] | 0.16 |  |  |  |  | 0.16 |  |  |  |  | 0.16 |  |  |  |  | 0.16 |  |  |  | 0.16
OVER | 30 |  |  | 0.93 | [5 empty] | 0.7 | [5 empty] | 0.56 |  |  |  | 0.47 | [5 empty] | 0.41 | [6 empty] | 0.372 |  |  |  |  | 0.79 | [6 empty] | 0.56 |  |  |  |  | 0.42 |  |  |  |  | 0.33 |  |  |  |  | 0.27 |  |  |  | 0.232
TO | 40 |  |  | 0.31 | [5 empty] | 0.31 | [5 empty] | 0.31 |  |  |  | 0.31 | [5 empty] | 0.31 | [6 empty] | 0.31 |  |  |  |  | 0.17 | [6 empty] | 0.17 |  |  |  |  | 0.17 |  |  |  |  | 0.17 |  |  |  |  | 0.17 |  |  |  | 0.17
OVER | 40 |  |  | 0.94 | [5 empty] | 0.71 | [5 empty] | 0.57 |  |  |  | 0.48 | [5 empty] | 0.42 | [6 empty] | 0.382 |  |  |  |  | 0.8 | [6 empty] | 0.57 |  |  |  |  | 0.43 |  |  |  |  | 0.34 |  |  |  |  | 0.28 |  |  |  | 0.242
TO | 50 |  |  | 0.32 | [5 empty] | 0.32 | [5 empty] | 0.32 |  |  |  | 0.32 | [5 empty] | 0.32 | [6 empty] | 0.32 |  |  |  |  | 0.18 | [6 empty] | 0.18 |  |  |  |  | 0.18 |  |  |  |  | 0.18 |  |  |  |  | 0.18 |  |  |  | 0.18
OVER | 50 |  |  | 1.08 | [5 empty] | 0.8 | [5 empty] | 0.64 |  |  |  | 0.53 | [5 empty] | 0.46 | [6 empty] | 0.414 |  |  |  |  | 0.93 | [6 empty] | 0.65 |  |  |  |  | 0.49 |  |  |  |  | 0.38 |  |  |  |  | 0.31 |  |  |  | 0.264
TO | 65 |  |  | 0.34 | [5 empty] | 0.34 | [5 empty] | 0.34 |  |  |  | 0.34 | [5 empty] | 0.34 | [6 empty] | 0.34 |  |  |  |  | 0.19 | [6 empty] | 0.19 |  |  |  |  | 0.19 |  |  |  |  | 0.19 |  |  |  |  | 0.19 |  |  |  | 0.19
OVER | 65 |  |  | 1.1 | [5 empty] | 0.82 | [5 empty] | 0.66 |  |  |  | 0.55 | [5 empty] | 0.48 | [6 empty] | 0.434 |  |  |  |  | 0.94 | [6 empty] | 0.66 |  |  |  |  | 0.5 |  |  |  |  | 0.39 |  |  |  |  | 0.32 |  |  |  | 0.274
TO | 80 |  |  | 0.36 | [5 empty] | 0.36 | [5 empty] | 0.36 |  |  |  | 0.36 | [5 empty] | 0.36 | [6 empty] | 0.36 |  |  |  |  | 0.2 | [6 empty] | 0.2 |  |  |  |  | 0.2 |  |  |  |  | 0.2 |  |  |  |  | 0.2 |  |  |  | 0.2
OVER | 80 |  |  | 1.25 | [5 empty] | 0.92 | [5 empty] | 0.73 |  |  |  | 0.6 | [5 empty] | 0.52 | [6 empty] | 0.467 |  |  |  |  | 1.09 | [6 empty] | 0.76 |  |  |  |  | 0.57 |  |  |  |  | 0.44 |  |  |  |  | 0.36 |  |  |  | 0.307
TO | 100 |  |  | 0.38 | [5 empty] | 0.38 | [5 empty] | 0.38 |  |  |  | 0.38 | [5 empty] | 0.38 | [6 empty] | 0.38 |  |  |  |  | 0.22 | [6 empty] | 0.22 |  |  |  |  | 0.22 |  |  |  |  | 0.22 |  |  |  |  | 0.22 |  |  |  | 0.22
OVER | 100 |  |  | 1.28 | [5 empty] | 0.95 | [5 empty] | 0.76 |  |  |  | 0.63 | [5 empty] | 0.55 | [6 empty] | 0.497 |  |  |  |  | 1.11 | [6 empty] | 0.78 |  |  |  |  | 0.59 |  |  |  |  | 0.46 |  |  |  |  | 0.38 |  |  |  | 0.327
TO | 120 |  |  | 0.41 | [5 empty] | 0.41 | [5 empty] | 0.41 |  |  |  | 0.41 | [5 empty] | 0.41 | [6 empty] | 0.41 |  |  |  |  | 0.24 | [6 empty] | 0.24 |  |  |  |  | 0.24 |  |  |  |  | 0.24 |  |  |  |  | 0.24 |  |  |  | 0.24
OVER | 120 |  |  | 1.46 | [5 empty] | 1.09 | [5 empty] | 0.86 |  |  |  | 0.71 | [5 empty] | 0.62 | [6 empty] | 0.56 |  |  |  |  | 1.26 | [6 empty] | 0.89 |  |  |  |  | 0.66 |  |  |  |  | 0.51 |  |  |  |  | 0.42 |  |  |  | 0.36
TO | 140 |  |  | 0.46 | [5 empty] | 0.46 | [5 empty] | 0.46 |  |  |  | 0.46 | [5 empty] | 0.46 | [6 empty] | 0.46 |  |  |  |  | 0.26 | [6 empty] | 0.26 |  |  |  |  | 0.26 |  |  |  |  | 0.26 |  |  |  |  | 0.26 |  |  |  | 0.26
OVER | 140 |  |  | 1.52 | [5 empty] | 1.15 | [5 empty] | 0.92 |  |  |  | 0.77 | [5 empty] | 0.68 | [6 empty] | 0.62 |  |  |  |  | 1.28 | [6 empty] | 0.91 |  |  |  |  | 0.68 |  |  |  |  | 0.53 |  |  |  |  | 0.44 |  |  |  | 0.38
TO | 160 |  |  | 0.52 | [5 empty] | 0.52 | [5 empty] | 0.52 |  |  |  | 0.52 | [5 empty] | 0.52 | [6 empty] | 0.52 |  |  |  |  | 0.28 | [6 empty] | 0.28 |  |  |  |  | 0.28 |  |  |  |  | 0.28 |  |  |  |  | 0.28 |  |  |  | 0.28
OVER | 160 |  |  | 1.58 | [5 empty] | 1.21 | [5 empty] | 0.98 |  |  |  | 0.83 | [5 empty] | 0.74 | [6 empty] | 0.68 |  |  |  |  | 1.31 | [6 empty] | 0.94 |  |  |  |  | 0.71 |  |  |  |  | 0.56 |  |  |  |  | 0.47 |  |  |  | 0.41
TO | 180 |  |  | 0.58 | [5 empty] | 0.58 | [5 empty] | 0.58 |  |  |  | 0.58 | [5 empty] | 0.58 | [6 empty] | 0.58 |  |  |  |  | 0.31 | [6 empty] | 0.31 |  |  |  |  | 0.31 |  |  |  |  | 0.31 |  |  |  |  | 0.31 |  |  |  | 0.31
OVER | 180 |  |  | 1.81 | [5 empty] | 1.38 | [5 empty] | 1.12 |  |  |  | 0.95 | [5 empty] | 0.845 | [6 empty] | 0.775 |  |  |  |  | 1.49 | [6 empty] | 1.06 |  |  |  |  | 0.8 |  |  |  |  | 0.63 |  |  |  |  | 0.525 |  |  |  | 0.455
TO | 200 |  |  | 0.66 | [5 empty] | 0.66 | [5 empty] | 0.66 |  |  |  | 0.66 | [5 empty] | 0.66 | [6 empty] | 0.66 |  |  |  |  | 0.34 | [6 empty] | 0.34 |  |  |  |  | 0.34 |  |  |  |  | 0.34 |  |  |  |  | 0.34 |  |  |  | 0.34
OVER | 200 |  |  | 1.89 | [5 empty] | 1.46 | [5 empty] | 1.2 |  |  |  | 1.03 | [5 empty] | 0.925 | [6 empty] | 0.855 |  |  |  |  | 1.53 | [6 empty] | 1.1 |  |  |  |  | 0.84 |  |  |  |  | 0.67 |  |  |  |  | 0.565 |  |  |  | 0.495
TO | 225 |  |  | 0.74 | [5 empty] | 0.74 | [5 empty] | 0.74 |  |  |  | 0.74 | [5 empty] | 0.74 | [6 empty] | 0.74 |  |  |  |  | 0.38 | [6 empty] | 0.38 |  |  |  |  | 0.38 |  |  |  |  | 0.38 |  |  |  |  | 0.38 |  |  |  | 0.38
OVER | 225 |  |  | 1.97 | [5 empty] | 1.54 | [5 empty] | 1.28 |  |  |  | 1.11 | [5 empty] | 1.005 | [6 empty] | 0.935 |  |  |  |  | 1.57 | [6 empty] | 1.14 |  |  |  |  | 0.88 |  |  |  |  | 0.71 |  |  |  |  | 0.605 |  |  |  | 0.535
TO | 250 |  |  | 0.82 | [5 empty] | 0.82 | [5 empty] | 0.82 |  |  |  | 0.82 | [5 empty] | 0.82 | [6 empty] | 0.82 |  |  |  |  | 0.42 | [6 empty] | 0.42 |  |  |  |  | 0.42 |  |  |  |  | 0.42 |  |  |  |  | 0.42 |  |  |  | 0.42
OVER | 250 |  |  | 2.22 | [5 empty] | 1.73 | [5 empty] | 1.44 |  |  |  | 1.24 | [5 empty] | 1.13 | [6 empty] | 1.05 |  |  |  |  | 1.78 | [6 empty] | 1.29 |  |  |  |  | 1 |  |  |  |  | 0.8 |  |  |  |  | 0.69 |  |  |  | 0.61
TO | 280 |  |  | 0.92 | [5 empty] | 0.92 | [5 empty] | 0.92 |  |  |  | 0.92 | [5 empty] | 0.92 | [6 empty] | 0.92 |  |  |  |  | 0.48 | [6 empty] | 0.48 |  |  |  |  | 0.48 |  |  |  |  | 0.48 |  |  |  |  | 0.48 |  |  |  | 0.48
OVER | 280 |  |  | 2.35 | [5 empty] | 1.86 | [5 empty] | 1.57 |  |  |  | 1.37 | [5 empty] | 1.26 | [6 empty] | 1.18 |  |  |  |  | 1.84 | [6 empty] | 1.35 |  |  |  |  | 1.06 |  |  |  |  | 0.86 |  |  |  |  | 0.75 |  |  |  | 0.67
TO | 315 |  |  | 1.05 | [5 empty] | 1.05 | [5 empty] | 1.05 |  |  |  | 1.05 | [5 empty] | 1.05 | [6 empty] | 1.05 |  |  |  |  | 0.54 | [6 empty] | 0.54 |  |  |  |  | 0.54 |  |  |  |  | 0.54 |  |  |  |  | 0.54 |  |  |  | 0.54
OVER | 315 |  |  | 2.6 | [5 empty] | 2.09 | [5 empty] | 1.77 |  |  |  | 1.56 | [5 empty] | 1.43 | [6 empty] | 1.34 |  |  |  |  | 2 | [6 empty] | 1.49 |  |  |  |  | 1.17 |  |  |  |  | 0.96 |  |  |  |  | 0.83 |  |  |  | 0.74
TO | 355 |  |  | 1.2 | [5 empty] | 1.2 | [5 empty] | 1.2 |  |  |  | 1.2 | [5 empty] | 1.2 | [6 empty] | 1.2 |  |  |  |  | 0.6 | [6 empty] | 0.6 |  |  |  |  | 0.6 |  |  |  |  | 0.6 |  |  |  |  | 0.6 |  |  |  | 0.6
OVER | 355 |  |  | 2.75 | [5 empty] | 2.24 | [5 empty] | 1.92 |  |  |  | 1.71 | [5 empty] | 1.58 | [6 empty] | 1.49 |  |  |  |  | 2.08 | [6 empty] | 1.57 |  |  |  |  | 1.25 |  |  |  |  | 1.04 |  |  |  |  | 0.91 |  |  |  | 0.82
TO | 400 |  |  | 1.35 | [5 empty] | 1.35 | [5 empty] | 1.35 |  |  |  | 1.35 | [5 empty] | 1.35 | [6 empty] | 1.35 |  |  |  |  | 0.68 | [6 empty] | 0.68 |  |  |  |  | 0.68 |  |  |  |  | 0.68 |  |  |  |  | 0.68 |  |  |  | 0.68
OVER | 400 |  |  | 3.05 | [5 empty] | 2.47 | [5 empty] | 2.13 |  |  |  | 1.9 | [5 empty] | 1.75 | [6 empty] | 1.655 |  |  |  |  | 2.31 | [6 empty] | 1.73 |  |  |  |  | 1.39 |  |  |  |  | 1.16 |  |  |  |  | 1.01 |  |  |  | 0.915
TO | 450 |  |  | 1.5 | [5 empty] | 1.5 | [5 empty] | 1.5 |  |  |  | 1.5 | [5 empty] | 1.5 | [6 empty] | 1.5 |  |  |  |  | 0.76 | [6 empty] | 0.76 |  |  |  |  | 0.76 |  |  |  |  | 0.76 |  |  |  |  | 0.76 |  |  |  | 0.76
OVER | 450 |  |  | 3.2 | [5 empty] | 2.62 | [5 empty] | 2.28 |  |  |  | 2.05 | [5 empty] | 1.9 | [6 empty] | 1.805 |  |  |  |  | 2.39 | [6 empty] | 1.81 |  |  |  |  | 1.47 |  |  |  |  | 1.24 |  |  |  |  | 1.09 |  |  |  | 0.995
TO | 500 |  |  | 1.65 | [5 empty] | 1.65 | [5 empty] | 1.65 |  |  |  | 1.65 | [5 empty] | 1.65 | [6 empty] | 1.65 |  |  |  |  | 0.84 | [6 empty] | 0.84 |  |  |  |  | 0.84 |  |  |  |  | 0.84 |  |  |  |  | 0.84 |  |  |  | 0.84
TABLE 6-7 TOLERANCE ZONES - INTERNAL DIMENSIONS (HOLES) (C13... C8, D12 ... D7) (ANSI B4.2) mm
SIZE |  |  |  | C13 | [5 empty] | C12 | [5 empty] | C11 |  |  |  | C10 | [5 empty] | C9 | [6 empty] | C8 |  |  |  |  | D12 |  |  |  |  | D11 | [6 empty] | D10 |  |  |  |  | D9 |  |  |  |  | D8 |  |  |  | D7
OVER | 0 |  |  | 0.2 | [5 empty] | 0.16 | [5 empty] | 0.12 |  |  |  | 0.1 | [5 empty] | 0.085 | [6 empty] | 0.074 |  |  |  |  | 0.12 |  |  |  |  | 0.08 | [6 empty] | 0.06 |  |  |  |  | 0.045 |  |  |  |  | 0.034 |  |  |  | 0.03
TO | 3 |  |  | 0.06 | [5 empty] | 0.06 | [5 empty] | 0.06 |  |  |  | 0.06 | [5 empty] | 0.06 | [6 empty] | 0.06 |  |  |  |  | 0.02 |  |  |  |  | 0.02 | [6 empty] | 0.02 |  |  |  |  | 0.02 |  |  |  |  | 0.02 |  |  |  | 0.02
OVER | 3 |  |  | 0.25 | [5 empty] | 0.19 | [5 empty] | 0.145 |  |  |  | 0.118 | [5 empty] | 0.1 | [6 empty] | 0.088 |  |  |  |  | 0.15 |  |  |  |  | 0.105 | [6 empty] | 0.078 |  |  |  |  | 0.06 |  |  |  |  | 0.048 |  |  |  | 0.042
TO | 6 |  |  | 0.07 | [5 empty] | 0.07 | [5 empty] | 0.07 |  |  |  | 0.07 | [5 empty] | 0.07 | [6 empty] | 0.07 |  |  |  |  | 0.03 |  |  |  |  | 0.03 | [6 empty] | 0.03 |  |  |  |  | 0.03 |  |  |  |  | 0.03 |  |  |  | 0.03
OVER | 6 |  |  | 0.3 | [5 empty] | 0.23 | [5 empty] | 0.17 |  |  |  | 0.138 | [5 empty] | 0.116 | [6 empty] | 0.102 |  |  |  |  | 0.19 |  |  |  |  | 0.13 | [6 empty] | 0.098 |  |  |  |  | 0.076 |  |  |  |  | 0.062 |  |  |  | 0.055
TO | 10 |  |  | 0.08 | [5 empty] | 0.08 | [5 empty] | 0.08 |  |  |  | 0.08 | [5 empty] | 0.08 | [6 empty] | 0.08 |  |  |  |  | 0.04 |  |  |  |  | 0.04 | [6 empty] | 0.04 |  |  |  |  | 0.04 |  |  |  |  | 0.04 |  |  |  | 0.04
OVER | 10 |  |  | 0.365 | [5 empty] | 0.275 | [5 empty] | 0.205 |  |  |  | 0.165 | [5 empty] | 0.138 | [6 empty] | 0.122 |  |  |  |  | 0.23 |  |  |  |  | 0.16 | [6 empty] | 0.12 |  |  |  |  | 0.093 |  |  |  |  | 0.077 |  |  |  | 0.068
TO | 14 |  |  | 0.095 | [5 empty] | 0.095 | [5 empty] | 0.095 |  |  |  | 0.095 | [5 empty] | 0.095 | [6 empty] | 0.095 |  |  |  |  | 0.05 |  |  |  |  | 0.05 | [6 empty] | 0.05 |  |  |  |  | 0.05 |  |  |  |  | 0.05 |  |  |  | 0.05
OVER | 14 |  |  | 0.365 | [5 empty] | 0.275 | [5 empty] | 0.205 |  |  |  | 0.165 | [5 empty] | 0.138 | [6 empty] | 0.122 |  |  |  |  | 0.23 |  |  |  |  | 0.16 | [6 empty] | 0.12 |  |  |  |  | 0.093 |  |  |  |  | 0.077 |  |  |  | 0.068
TO | 18 |  |  | 0.095 | [5 empty] | 0.095 | [5 empty] | 0.095 |  |  |  | 0.095 | [5 empty] | 0.095 | [6 empty] | 0.095 |  |  |  |  | 0.05 |  |  |  |  | 0.05 | [6 empty] | 0.05 |  |  |  |  | 0.05 |  |  |  |  | 0.05 |  |  |  | 0.05
OVER | 18 |  |  | 0.44 | [5 empty] | 0.32 | [5 empty] | 0.24 |  |  |  | 0.194 | [5 empty] | 0.162 | [6 empty] | 0.143 |  |  |  |  | 0.275 |  |  |  |  | 0.195 | [6 empty] | 0.149 |  |  |  |  | 0.117 |  |  |  |  | 0.098 |  |  |  | 0.086
TO | 24 |  |  | 0.11 | [5 empty] | 0.11 | [5 empty] | 0.11 |  |  |  | 0.11 | [5 empty] | 0.11 | [6 empty] | 0.11 |  |  |  |  | 0.065 |  |  |  |  | 0.065 | [6 empty] | 0.065 |  |  |  |  | 0.065 |  |  |  |  | 0.065 |  |  |  | 0.065
OVER | 24 |  |  | 0.44 | [5 empty] | 0.32 | [5 empty] | 0.24 |  |  |  | 0.194 | [5 empty] | 0.162 | [6 empty] | 0.143 |  |  |  |  | 0.275 |  |  |  |  | 0.195 | [6 empty] | 0.149 |  |  |  |  | 0.117 |  |  |  |  | 0.098 |  |  |  | 0.086
TO | 30 |  |  | 0.11 | [5 empty] | 0.11 | [5 empty] | 0.11 |  |  |  | 0.11 | [5 empty] | 0.11 | [6 empty] | 0.11 |  |  |  |  | 0.065 |  |  |  |  | 0.065 | [6 empty] | 0.065 |  |  |  |  | 0.065 |  |  |  |  | 0.065 |  |  |  | 0.065
OVER | 30 |  |  | 0.51 | [5 empty] | 0.37 | [5 empty] | 0.28 |  |  |  | 0.22 | [5 empty] | 0.182 | [6 empty] | 0.159 |  |  |  |  | 0.33 |  |  |  |  | 0.24 | [6 empty] | 0.18 |  |  |  |  | 0.142 |  |  |  |  | 0.119 |  |  |  | 0.105
TO | 40 |  |  | 0.12 | [5 empty] | 0.12 | [5 empty] | 0.12 |  |  |  | 0.12 | [5 empty] | 0.12 | [6 empty] | 0.12 |  |  |  |  | 0.08 |  |  |  |  | 0.08 | [6 empty] | 0.08 |  |  |  |  | 0.08 |  |  |  |  | 0.08 |  |  |  | 0.08
OVER | 40 |  |  | 0.52 | [5 empty] | 0.38 | [5 empty] | 0.29 |  |  |  | 0.23 | [5 empty] | 0.192 | [6 empty] | 0.169 |  |  |  |  | 0.33 |  |  |  |  | 0.24 | [6 empty] | 0.18 |  |  |  |  | 0.142 |  |  |  |  | 0.119 |  |  |  | 0.105
TO | 50 |  |  | 0.13 | [5 empty] | 0.13 | [5 empty] | 0.13 |  |  |  | 0.13 | [5 empty] | 0.13 | [6 empty] | 0.13 |  |  |  |  | 0.08 |  |  |  |  | 0.08 | [6 empty] | 0.08 |  |  |  |  | 0.08 |  |  |  |  | 0.08 |  |  |  | 0.08
OVER | 50 |  |  | 0.6 | [5 empty] | 0.44 | [5 empty] | 0.33 |  |  |  | 0.26 | [5 empty] | 0.214 | [6 empty] | 0.186 |  |  |  |  | 0.4 |  |  |  |  | 0.29 | [6 empty] | 0.22 |  |  |  |  | 0.174 |  |  |  |  | 0.146 |  |  |  | 0.13
TO | 65 |  |  | 0.14 | [5 empty] | 0.14 | [5 empty] | 0.14 |  |  |  | 0.14 | [5 empty] | 0.14 | [6 empty] | 0.14 |  |  |  |  | 0.1 |  |  |  |  | 0.1 | [6 empty] | 0.1 |  |  |  |  | 0.1 |  |  |  |  | 0.1 |  |  |  | 0.1
OVER | 65 |  |  | 0.61 | [5 empty] | 0.45 | [5 empty] | 0.34 |  |  |  | 0.27 | [5 empty] | 0.224 | [6 empty] | 0.196 |  |  |  |  | 0.4 |  |  |  |  | 0.29 | [6 empty] | 0.22 |  |  |  |  | 0.174 |  |  |  |  | 0.146 |  |  |  | 0.13
TO | 80 |  |  | 0.15 | [5 empty] | 0.15 | [5 empty] | 0.15 |  |  |  | 0.15 | [5 empty] | 0.15 | [6 empty] | 0.15 |  |  |  |  | 0.1 |  |  |  |  | 0.1 | [6 empty] | 0.1 |  |  |  |  | 0.1 |  |  |  |  | 0.1 |  |  |  | 0.1
OVER | 80 |  |  | 0.71 | [5 empty] | 0.52 | [5 empty] | 0.39 |  |  |  | 0.31 | [5 empty] | 0.257 | [6 empty] | 0.224 |  |  |  |  | 0.47 |  |  |  |  | 0.34 | [6 empty] | 0.26 |  |  |  |  | 0.207 |  |  |  |  | 0.174 |  |  |  | 0.155
TO | 100 |  |  | 0.17 | [5 empty] | 0.17 | [5 empty] | 0.17 |  |  |  | 0.17 | [5 empty] | 0.17 | [6 empty] | 0.17 |  |  |  |  | 0.12 |  |  |  |  | 0.12 | [6 empty] | 0.12 |  |  |  |  | 0.12 |  |  |  |  | 0.12 |  |  |  | 0.12
OVER | 100 |  |  | 0.72 | [5 empty] | 0.53 | [5 empty] | 0.4 |  |  |  | 0.32 | [5 empty] | 0.267 | [6 empty] | 0.234 |  |  |  |  | 0.47 |  |  |  |  | 0.34 | [6 empty] | 0.26 |  |  |  |  | 0.207 |  |  |  |  | 0.174 |  |  |  | 0.155
TO | 120 |  |  | 0.18 | [5 empty] | 0.18 | [5 empty] | 0.18 |  |  |  | 0.18 | [5 empty] | 0.18 | [6 empty] | 0.18 |  |  |  |  | 0.12 |  |  |  |  | 0.12 | [6 empty] | 0.12 |  |  |  |  | 0.12 |  |  |  |  | 0.12 |  |  |  | 0.12
OVER | 120 |  |  | 0.83 | [5 empty] | 0.6 | [5 empty] | 0.45 |  |  |  | 0.36 | [5 empty] | 0.3 | [6 empty] | 0.263 |  |  |  |  | 0.545 |  |  |  |  | 0.395 | [6 empty] | 0.305 |  |  |  |  | 0.245 |  |  |  |  | 0.208 |  |  |  | 0.185
TO | 140 |  |  | 0.2 | [5 empty] | 0.2 | [5 empty] | 0.2 |  |  |  | 0.2 | [5 empty] | 0.2 | [6 empty] | 0.2 |  |  |  |  | 0.145 |  |  |  |  | 0.145 | [6 empty] | 0.145 |  |  |  |  | 0.145 |  |  |  |  | 0.145 |  |  |  | 0.145
OVER | 140 |  |  | 0.84 | [5 empty] | 0.61 | [5 empty] | 0.46 |  |  |  | 0.37 | [5 empty] | 0.31 | [6 empty] | 0.273 |  |  |  |  | 0.545 |  |  |  |  | 0.395 | [6 empty] | 0.305 |  |  |  |  | 0.245 |  |  |  |  | 0.208 |  |  |  | 0.185
TO | 160 |  |  | 0.21 | [5 empty] | 0.21 | [5 empty] | 0.21 |  |  |  | 0.21 | [5 empty] | 0.21 | [6 empty] | 0.21 |  |  |  |  | 0.145 |  |  |  |  | 0.145 | [6 empty] | 0.145 |  |  |  |  | 0.145 |  |  |  |  | 0.145 |  |  |  | 0.145
OVER | 160 |  |  | 0.86 | [5 empty] | 0.63 | [5 empty] | 0.48 |  |  |  | 0.39 | [5 empty] | 0.33 | [6 empty] | 0.293 |  |  |  |  | 0.545 |  |  |  |  | 0.395 | [6 empty] | 0.305 |  |  |  |  | 0.245 |  |  |  |  | 0.208 |  |  |  | 0.185
TO | 180 |  |  | 0.23 | [5 empty] | 0.23 | [5 empty] | 0.23 |  |  |  | 0.23 | [5 empty] | 0.23 | [6 empty] | 0.23 |  |  |  |  | 0.145 |  |  |  |  | 0.145 | [6 empty] | 0.145 |  |  |  |  | 0.145 |  |  |  |  | 0.145 |  |  |  | 0.145
OVER | 180 |  |  | 0.96 | [5 empty] | 0.7 | [5 empty] | 0.53 |  |  |  | 0.425 | [5 empty] | 0.355 | [6 empty] | 0.312 |  |  |  |  | 0.63 |  |  |  |  | 0.46 | [6 empty] | 0.355 |  |  |  |  | 0.285 |  |  |  |  | 0.242 |  |  |  | 0.216
TO | 200 |  |  | 0.24 | [5 empty] | 0.24 | [5 empty] | 0.24 |  |  |  | 0.24 | [5 empty] | 0.24 | [6 empty] | 0.24 |  |  |  |  | 0.17 |  |  |  |  | 0.17 | [6 empty] | 0.17 |  |  |  |  | 0.17 |  |  |  |  | 0.17 |  |  |  | 0.17
OVER | 200 |  |  | 0.98 | [5 empty] | 0.72 | [5 empty] | 0.55 |  |  |  | 0.445 | [5 empty] | 0.375 | [6 empty] | 0.332 |  |  |  |  | 0.63 |  |  |  |  | 0.46 | [6 empty] | 0.355 |  |  |  |  | 0.285 |  |  |  |  | 0.242 |  |  |  | 0.216
TO | 225 |  |  | 0.26 | [5 empty] | 0.26 | [5 empty] | 0.26 |  |  |  | 0.26 | [5 empty] | 0.26 | [6 empty] | 0.26 |  |  |  |  | 0.17 |  |  |  |  | 0.17 | [6 empty] | 0.17 |  |  |  |  | 0.17 |  |  |  |  | 0.17 |  |  |  | 0.17
OVER | 225 |  |  | 1 | [5 empty] | 0.74 | [5 empty] | 0.57 |  |  |  | 0.465 | [5 empty] | 0.395 | [6 empty] | 0.352 |  |  |  |  | 0.63 |  |  |  |  | 0.46 | [6 empty] | 0.355 |  |  |  |  | 0.285 |  |  |  |  | 0.242 |  |  |  | 0.216
TO | 250 |  |  | 0.28 | [5 empty] | 0.28 | [5 empty] | 0.28 |  |  |  | 0.28 | [5 empty] | 0.28 | [6 empty] | 0.28 |  |  |  |  | 0.17 |  |  |  |  | 0.17 | [6 empty] | 0.17 |  |  |  |  | 0.17 |  |  |  |  | 0.17 |  |  |  | 0.17
OVER | 250 |  |  | 1.11 | [5 empty] | 0.82 | [5 empty] | 0.62 |  |  |  | 0.51 | [5 empty] | 0.43 | [6 empty] | 0.381 |  |  |  |  | 0.71 |  |  |  |  | 0.51 | [6 empty] | 0.4 |  |  |  |  | 0.32 |  |  |  |  | 0.271 |  |  |  | 0.242
TO | 280 |  |  | 0.3 | [5 empty] | 0.3 | [5 empty] | 0.3 |  |  |  | 0.3 | [5 empty] | 0.3 | [6 empty] | 0.3 |  |  |  |  | 0.19 |  |  |  |  | 0.19 | [6 empty] | 0.19 |  |  |  |  | 0.19 |  |  |  |  | 0.19 |  |  |  | 0.19
OVER | 280 |  |  | 1.14 | [5 empty] | 0.85 | [5 empty] | 0.65 |  |  |  | 0.54 | [5 empty] | 0.46 | [6 empty] | 0.411 |  |  |  |  | 0.71 |  |  |  |  | 0.51 | [6 empty] | 0.4 |  |  |  |  | 0.32 |  |  |  |  | 0.271 |  |  |  | 0.242
TO | 315 |  |  | 0.33 | [5 empty] | 0.33 | [5 empty] | 0.33 |  |  |  | 0.33 | [5 empty] | 0.33 | [6 empty] | 0.33 |  |  |  |  | 0.19 |  |  |  |  | 0.19 | [6 empty] | 0.19 |  |  |  |  | 0.19 |  |  |  |  | 0.19 |  |  |  | 0.19
OVER | 315 |  |  | 1.25 | [5 empty] | 0.93 | [5 empty] | 0.72 |  |  |  | 0.59 | [5 empty] | 0.5 | [6 empty] | 0.449 |  |  |  |  | 0.78 |  |  |  |  | 0.57 | [6 empty] | 0.44 |  |  |  |  | 0.35 |  |  |  |  | 0.299 |  |  |  | 0.267
TO | 355 |  |  | 0.36 | [5 empty] | 0.36 | [5 empty] | 0.36 |  |  |  | 0.36 | [5 empty] | 0.36 | [6 empty] | 0.36 |  |  |  |  | 0.21 |  |  |  |  | 0.21 | [6 empty] | 0.21 |  |  |  |  | 0.21 |  |  |  |  | 0.21 |  |  |  | 0.21
OVER | 355 |  |  | 1.29 | [5 empty] | 0.97 | [5 empty] | 0.76 |  |  |  | 0.63 | [5 empty] | 0.54 | [6 empty] | 0.489 |  |  |  |  | 0.78 |  |  |  |  | 0.57 | [6 empty] | 0.44 |  |  |  |  | 0.35 |  |  |  |  | 0.299 |  |  |  | 0.267
TO | 400 |  |  | 0.4 | [5 empty] | 0.4 | [5 empty] | 0.4 |  |  |  | 0.4 | [5 empty] | 0.4 | [6 empty] | 0.4 |  |  |  |  | 0.21 |  |  |  |  | 0.21 | [6 empty] | 0.21 |  |  |  |  | 0.21 |  |  |  |  | 0.21 |  |  |  | 0.21
OVER | 400 |  |  | 1.41 | [5 empty] | 1.07 | [5 empty] | 0.84 |  |  |  | 0.69 | [5 empty] | 0.595 | [6 empty] | 0.537 |  |  |  |  | 0.86 |  |  |  |  | 0.63 | [6 empty] | 0.48 |  |  |  |  | 0.385 |  |  |  |  | 0.327 |  |  |  | 0.293
TO | 450 |  |  | 0.44 | [5 empty] | 0.44 | [5 empty] | 0.44 |  |  |  | 0.44 | [5 empty] | 0.44 | [6 empty] | 0.44 |  |  |  |  | 0.23 |  |  |  |  | 0.23 | [6 empty] | 0.23 |  |  |  |  | 0.23 |  |  |  |  | 0.23 |  |  |  | 0.23
OVER | 450 |  |  | 1.45 | [5 empty] | 1.11 | [5 empty] | 0.88 |  |  |  | 0.73 | [5 empty] | 0.635 | [6 empty] | 0.577 |  |  |  |  | 0.86 |  |  |  |  | 0.63 | [6 empty] | 0.48 |  |  |  |  | 0.385 |  |  |  |  | 0.327 |  |  |  | 0.293
TO | 500 |  |  | 0.48 | [5 empty] | 0.48 | [5 empty] | 0.48 |  |  |  | 0.48 | [5 empty] | 0.48 | [6 empty] | 0.48 |  |  |  |  | 0.23 |  |  |  |  | 0.23 | [6 empty] | 0.23 |  |  |  |  | 0.23 |  |  |  |  | 0.23 |  |  |  | 0.23
TABLE 6-8 TOLERANCE ZONES - INTERNAL DIMENSIONS (HOLES) (E12 ... E7, F11 ... F6) (ANSI B4.2) mm
SIZE | [5 empty] | E12 | [6 empty] | E11 |  |  |  | E10 |  |  |  |  | E9 | [5 empty] | E8 | [6 empty] | E7 | [5 empty] | F11 |  |  |  |  | F10 |  |  |  |  | F9 | [5 empty] | F8 |  |  |  |  | F7 |  |  | F6
OVER |  |  | 0 |  |  | 0.114 | [6 empty] | 0.074 |  |  |  | 0.054 |  |  |  |  | 0.039 | [5 empty] | 0.028 | [6 empty] | 0.024 | [5 empty] | 0.066 |  |  |  |  | 0.046 |  |  |  |  | 0.031 | [5 empty] | 0.02 |  |  |  |  | 0.016 |  |  | 0.012
TO |  |  | 3 |  |  | 0.014 | [6 empty] | 0.014 |  |  |  | 0.014 |  |  |  |  | 0.014 | [5 empty] | 0.014 | [6 empty] | 0.014 | [5 empty] | 0.006 |  |  |  |  | 0.006 |  |  |  |  | 0.006 | [5 empty] | 0.006 |  |  |  |  | 0.006 |  |  | 0.006
OVER |  |  | 3 |  |  | 0.14 | [6 empty] | 0.095 |  |  |  | 0.068 |  |  |  |  | 0.05 | [5 empty] | 0.038 | [6 empty] | 0.032 | [5 empty] | 0.085 |  |  |  |  | 0.058 |  |  |  |  | 0.04 | [5 empty] | 0.028 |  |  |  |  | 0.022 |  |  | 0.018
TO |  |  | 6 |  |  | 0.02 | [6 empty] | 0.02 |  |  |  | 0.02 |  |  |  |  | 0.02 | [5 empty] | 0.02 | [6 empty] | 0.02 | [5 empty] | 0.01 |  |  |  |  | 0.01 |  |  |  |  | 0.01 | [5 empty] | 0.01 |  |  |  |  | 0.01 |  |  | 0.01
OVER |  |  | 6 |  |  | 0.175 | [6 empty] | 0.115 |  |  |  | 0.083 |  |  |  |  | 0.061 | [5 empty] | 0.047 | [6 empty] | 0.04 | [5 empty] | 0.103 |  |  |  |  | 0.071 |  |  |  |  | 0.049 | [5 empty] | 0.035 |  |  |  |  | 0.028 |  |  | 0.022
TO |  |  | 10 |  |  | 0.025 | [6 empty] | 0.025 |  |  |  | 0.025 |  |  |  |  | 0.025 | [5 empty] | 0.025 | [6 empty] | 0.025 | [5 empty] | 0.013 |  |  |  |  | 0.013 |  |  |  |  | 0.013 | [5 empty] | 0.013 |  |  |  |  | 0.013 |  |  | 0.013
OVER |  |  | 10 |  |  | 0.212 | [6 empty] | 0.142 |  |  |  | 0.102 |  |  |  |  | 0.075 | [5 empty] | 0.059 | [6 empty] | 0.05 | [5 empty] | 0.126 |  |  |  |  | 0.086 |  |  |  |  | 0.059 | [5 empty] | 0.043 |  |  |  |  | 0.034 |  |  | 0.027
TO |  |  | 14 |  |  | 0.032 | [6 empty] | 0.032 |  |  |  | 0.032 |  |  |  |  | 0.032 | [5 empty] | 0.032 | [6 empty] | 0.032 | [5 empty] | 0.016 |  |  |  |  | 0.016 |  |  |  |  | 0.016 | [5 empty] | 0.016 |  |  |  |  | 0.016 |  |  | 0.016
OVER |  |  | 14 |  |  | 0.212 | [6 empty] | 0.142 |  |  |  | 0.102 |  |  |  |  | 0.075 | [5 empty] | 0.059 | [6 empty] | 0.05 | [5 empty] | 0.126 |  |  |  |  | 0.086 |  |  |  |  | 0.059 | [5 empty] | 0.043 |  |  |  |  | 0.034 |  |  | 0.027
TO |  |  | 18 |  |  | 0.032 | [6 empty] | 0.032 |  |  |  | 0.032 |  |  |  |  | 0.032 | [5 empty] | 0.032 | [6 empty] | 0.032 | [5 empty] | 0.016 |  |  |  |  | 0.016 |  |  |  |  | 0.016 | [5 empty] | 0.016 |  |  |  |  | 0.016 |  |  | 0.016
OVER |  |  | 18 |  |  | 0.25 | [6 empty] | 0.17 |  |  |  | 0.124 |  |  |  |  | 0.092 | [5 empty] | 0.073 | [6 empty] | 0.061 | [5 empty] | 0.15 |  |  |  |  | 0.104 |  |  |  |  | 0.072 | [5 empty] | 0.053 |  |  |  |  | 0.041 |  |  | 0.033
TO |  |  | 24 |  |  | 0.04 | [6 empty] | 0.04 |  |  |  | 0.04 |  |  |  |  | 0.04 | [5 empty] | 0.04 | [6 empty] | 0.04 | [5 empty] | 0.02 |  |  |  |  | 0.02 |  |  |  |  | 0.02 | [5 empty] | 0.02 |  |  |  |  | 0.02 |  |  | 0.02
OVER |  |  | 24 |  |  | 0.25 | [6 empty] | 0.17 |  |  |  | 0.124 |  |  |  |  | 0.092 | [5 empty] | 0.073 | [6 empty] | 0.061 | [5 empty] | 0.15 |  |  |  |  | 0.104 |  |  |  |  | 0.072 | [5 empty] | 0.053 |  |  |  |  | 0.041 |  |  | 0.033
TO |  |  | 30 |  |  | 0.04 | [6 empty] | 0.04 |  |  |  | 0.04 |  |  |  |  | 0.04 | [5 empty] | 0.04 | [6 empty] | 0.04 | [5 empty] | 0.02 |  |  |  |  | 0.02 |  |  |  |  | 0.02 | [5 empty] | 0.02 |  |  |  |  | 0.02 |  |  | 0.02
OVER |  |  | 30 |  |  | 0.3 | [6 empty] | 0.21 |  |  |  | 0.15 |  |  |  |  | 0.112 | [5 empty] | 0.089 | [6 empty] | 0.075 | [5 empty] | 0.185 |  |  |  |  | 0.125 |  |  |  |  | 0.087 | [5 empty] | 0.064 |  |  |  |  | 0.05 |  |  | 0.041
TO |  |  | 40 |  |  | 0.05 | [6 empty] | 0.05 |  |  |  | 0.05 |  |  |  |  | 0.05 | [5 empty] | 0.05 | [6 empty] | 0.05 | [5 empty] | 0.025 |  |  |  |  | 0.025 |  |  |  |  | 0.025 | [5 empty] | 0.025 |  |  |  |  | 0.025 |  |  | 0.025
OVER |  |  | 40 |  |  | 0.3 | [6 empty] | 0.21 |  |  |  | 0.15 |  |  |  |  | 0.112 | [5 empty] | 0.089 | [6 empty] | 0.075 | [5 empty] | 0.185 |  |  |  |  | 0.125 |  |  |  |  | 0.087 | [5 empty] | 0.064 |  |  |  |  | 0.05 |  |  | 0.041
TO |  |  | 50 |  |  | 0.05 | [6 empty] | 0.05 |  |  |  | 0.05 |  |  |  |  | 0.05 | [5 empty] | 0.05 | [6 empty] | 0.05 | [5 empty] | 0.025 |  |  |  |  | 0.025 |  |  |  |  | 0.025 | [5 empty] | 0.025 |  |  |  |  | 0.025 |  |  | 0.025
OVER |  |  | 50 |  |  | 0.36 | [6 empty] | 0.25 |  |  |  | 0.18 |  |  |  |  | 0.134 | [5 empty] | 0.106 | [6 empty] | 0.09 | [5 empty] | 0.22 |  |  |  |  | 0.15 |  |  |  |  | 0.104 | [5 empty] | 0.076 |  |  |  |  | 0.06 |  |  | 0.049
TO |  |  | 65 |  |  | 0.06 | [6 empty] | 0.06 |  |  |  | 0.06 |  |  |  |  | 0.06 | [5 empty] | 0.06 | [6 empty] | 0.06 | [5 empty] | 0.03 |  |  |  |  | 0.03 |  |  |  |  | 0.03 | [5 empty] | 0.03 |  |  |  |  | 0.03 |  |  | 0.03
OVER |  |  | 65 |  |  | 0.36 | [6 empty] | 0.25 |  |  |  | 0.18 |  |  |  |  | 0.134 | [5 empty] | 0.106 | [6 empty] | 0.09 | [5 empty] | 0.22 |  |  |  |  | 0.15 |  |  |  |  | 0.104 | [5 empty] | 0.076 |  |  |  |  | 0.06 |  |  | 0.049
TO |  |  | 80 |  |  | 0.06 | [6 empty] | 0.06 |  |  |  | 0.06 |  |  |  |  | 0.06 | [5 empty] | 0.06 | [6 empty] | 0.06 | [5 empty] | 0.03 |  |  |  |  | 0.03 |  |  |  |  | 0.03 | [5 empty] | 0.03 |  |  |  |  | 0.03 |  |  | 0.03
OVER |  |  | 80 |  |  | 0.422 | [6 empty] | 0.292 |  |  |  | 0.212 |  |  |  |  | 0.159 | [5 empty] | 0.126 | [6 empty] | 0.107 | [5 empty] | 0.256 |  |  |  |  | 0.176 |  |  |  |  | 0.123 | [5 empty] | 0.09 |  |  |  |  | 0.071 |  |  | 0.058
TO |  |  | 100 |  |  | 0.072 | [6 empty] | 0.072 |  |  |  | 0.072 |  |  |  |  | 0.072 | [5 empty] | 0.072 | [6 empty] | 0.072 | [5 empty] | 0.036 |  |  |  |  | 0.036 |  |  |  |  | 0.036 | [5 empty] | 0.036 |  |  |  |  | 0.036 |  |  | 0.036
OVER |  |  | 100 |  |  | 0.422 | [6 empty] | 0.292 |  |  |  | 0.212 |  |  |  |  | 0.159 | [5 empty] | 0.126 | [6 empty] | 0.107 | [5 empty] | 0.256 |  |  |  |  | 0.176 |  |  |  |  | 0.123 | [5 empty] | 0.09 |  |  |  |  | 0.071 |  |  | 0.058
TO |  |  | 120 |  |  | 0.072 | [6 empty] | 0.072 |  |  |  | 0.072 |  |  |  |  | 0.072 | [5 empty] | 0.072 | [6 empty] | 0.072 | [5 empty] | 0.036 |  |  |  |  | 0.036 |  |  |  |  | 0.036 | [5 empty] | 0.036 |  |  |  |  | 0.036 |  |  | 0.036
OVER |  |  | 120 |  |  | 0.485 | [6 empty] | 0.335 |  |  |  | 0.245 |  |  |  |  | 0.185 | [5 empty] | 0.148 | [6 empty] | 0.125 | [5 empty] | 0.293 |  |  |  |  | 0.203 |  |  |  |  | 0.143 | [5 empty] | 0.106 |  |  |  |  | 0.083 |  |  | 0.068
TO |  |  | 140 |  |  | 0.085 | [6 empty] | 0.085 |  |  |  | 0.085 |  |  |  |  | 0.085 | [5 empty] | 0.085 | [6 empty] | 0.085 | [5 empty] | 0.043 |  |  |  |  | 0.043 |  |  |  |  | 0.043 | [5 empty] | 0.043 |  |  |  |  | 0.043 |  |  | 0.043
OVER |  |  | 140 |  |  | 0.485 | [6 empty] | 0.335 |  |  |  | 0.245 |  |  |  |  | 0.185 | [5 empty] | 0.148 | [6 empty] | 0.125 | [5 empty] | 0.293 |  |  |  |  | 0.203 |  |  |  |  | 0.143 | [5 empty] | 0.106 |  |  |  |  | 0.083 |  |  | 0.068
TO |  |  | 160 |  |  | 0.085 | [6 empty] | 0.085 |  |  |  | 0.085 |  |  |  |  | 0.085 | [5 empty] | 0.085 | [6 empty] | 0.085 | [5 empty] | 0.043 |  |  |  |  | 0.043 |  |  |  |  | 0.043 | [5 empty] | 0.043 |  |  |  |  | 0.043 |  |  | 0.043
OVER |  |  | 160 |  |  | 0.485 | [6 empty] | 0.335 |  |  |  | 0.245 |  |  |  |  | 0.185 | [5 empty] | 0.148 | [6 empty] | 0.125 | [5 empty] | 0.293 |  |  |  |  | 0.203 |  |  |  |  | 0.143 | [5 empty] | 0.106 |  |  |  |  | 0.083 |  |  | 0.068
TO |  |  | 180 |  |  | 0.085 | [6 empty] | 0.085 |  |  |  | 0.085 |  |  |  |  | 0.085 | [5 empty] | 0.085 | [6 empty] | 0.085 | [5 empty] | 0.043 |  |  |  |  | 0.043 |  |  |  |  | 0.043 | [5 empty] | 0.043 |  |  |  |  | 0.043 |  |  | 0.043
OVER |  |  | 180 |  |  | 0.56 | [6 empty] | 0.39 |  |  |  | 0.285 |  |  |  |  | 0.215 | [5 empty] | 0.172 | [6 empty] | 0.146 | [5 empty] | 0.34 |  |  |  |  | 0.235 |  |  |  |  | 0.165 | [5 empty] | 0.122 |  |  |  |  | 0.096 |  |  | 0.079
TO |  |  | 200 |  |  | 0.1 | [6 empty] | 0.1 |  |  |  | 0.1 |  |  |  |  | 0.1 | [5 empty] | 0.1 | [6 empty] | 0.1 | [5 empty] | 0.05 |  |  |  |  | 0.05 |  |  |  |  | 0.05 | [5 empty] | 0.05 |  |  |  |  | 0.05 |  |  | 0.05
OVER |  |  | 200 |  |  | 0.56 | [6 empty] | 0.39 |  |  |  | 0.285 |  |  |  |  | 0.215 | [5 empty] | 0.172 | [6 empty] | 0.146 | [5 empty] | 0.34 |  |  |  |  | 0.235 |  |  |  |  | 0.165 | [5 empty] | 0.122 |  |  |  |  | 0.096 |  |  | 0.079
TO |  |  | 225 |  |  | 0.1 | [6 empty] | 0.1 |  |  |  | 0.1 |  |  |  |  | 0.1 | [5 empty] | 0.1 | [6 empty] | 0.1 | [5 empty] | 0.05 |  |  |  |  | 0.05 |  |  |  |  | 0.05 | [5 empty] | 0.05 |  |  |  |  | 0.05 |  |  | 0.05
OVER |  |  | 225 |  |  | 0.56 | [6 empty] | 0.39 |  |  |  | 0.285 |  |  |  |  | 0.215 | [5 empty] | 0.172 | [6 empty] | 0.146 | [5 empty] | 0.34 |  |  |  |  | 0.235 |  |  |  |  | 0.165 | [5 empty] | 0.122 |  |  |  |  | 0.096 |  |  | 0.079
TO |  |  | 250 |  |  | 0.1 | [6 empty] | 0.1 |  |  |  | 0.1 |  |  |  |  | 0.1 | [5 empty] | 0.1 | [6 empty] | 0.1 | [5 empty] | 0.05 |  |  |  |  | 0.05 |  |  |  |  | 0.05 | [5 empty] | 0.05 |  |  |  |  | 0.05 |  |  | 0.05
OVER |  |  | 250 |  |  | 0.63 | [6 empty] | 0.43 |  |  |  | 0.32 |  |  |  |  | 0.24 | [5 empty] | 0.191 | [6 empty] | 0.162 | [5 empty] | 0.376 |  |  |  |  | 0.266 |  |  |  |  | 0.186 | [5 empty] | 0.137 |  |  |  |  | 0.108 |  |  | 0.088
TO |  |  | 280 |  |  | 0.11 | [6 empty] | 0.11 |  |  |  | 0.11 |  |  |  |  | 0.11 | [5 empty] | 0.11 | [6 empty] | 0.11 | [5 empty] | 0.056 |  |  |  |  | 0.056 |  |  |  |  | 0.056 | [5 empty] | 0.056 |  |  |  |  | 0.056 |  |  | 0.056
OVER |  |  | 280 |  |  | 0.63 | [6 empty] | 0.43 |  |  |  | 0.32 |  |  |  |  | 0.24 | [5 empty] | 0.191 | [6 empty] | 0.162 | [5 empty] | 0.376 |  |  |  |  | 0.266 |  |  |  |  | 0.186 | [5 empty] | 0.137 |  |  |  |  | 0.108 |  |  | 0.088
TO |  |  | 315 |  |  | 0.11 | [6 empty] | 0.11 |  |  |  | 0.11 |  |  |  |  | 0.11 | [5 empty] | 0.11 | [6 empty] | 0.11 | [5 empty] | 0.056 |  |  |  |  | 0.056 |  |  |  |  | 0.056 | [5 empty] | 0.056 |  |  |  |  | 0.056 |  |  | 0.056
OVER |  |  | 315 |  |  | 0.695 | [6 empty] | 0.485 |  |  |  | 0.355 |  |  |  |  | 0.265 | [5 empty] | 0.214 | [6 empty] | 0.182 | [5 empty] | 0.422 |  |  |  |  | 0.292 |  |  |  |  | 0.202 | [5 empty] | 0.151 |  |  |  |  | 0.119 |  |  | 0.098
TO |  |  | 355 |  |  | 0.125 | [6 empty] | 0.125 |  |  |  | 0.125 |  |  |  |  | 0.125 | [5 empty] | 0.125 | [6 empty] | 0.125 | [5 empty] | 0.062 |  |  |  |  | 0.062 |  |  |  |  | 0.062 | [5 empty] | 0.062 |  |  |  |  | 0.062 |  |  | 0.062
OVER |  |  | 355 |  |  | 0.695 | [6 empty] | 0.485 |  |  |  | 0.355 |  |  |  |  | 0.265 | [5 empty] | 0.214 | [6 empty] | 0.182 | [5 empty] | 0.422 |  |  |  |  | 0.292 |  |  |  |  | 0.202 | [5 empty] | 0.151 |  |  |  |  | 0.119 |  |  | 0.098
TO |  |  | 400 |  |  | 0.125 | [6 empty] | 0.125 |  |  |  | 0.125 |  |  |  |  | 0.125 | [5 empty] | 0.125 | [6 empty] | 0.125 | [5 empty] | 0.062 |  |  |  |  | 0.062 |  |  |  |  | 0.062 | [5 empty] | 0.062 |  |  |  |  | 0.062 |  |  | 0.062
OVER |  |  | 400 |  |  | 0.765 | [6 empty] | 0.535 |  |  |  | 0.385 |  |  |  |  | 0.29 | [5 empty] | 0.232 | [6 empty] | 0.198 | [5 empty] | 0.468 |  |  |  |  | 0.318 |  |  |  |  | 0.223 | [5 empty] | 0.165 |  |  |  |  | 0.131 |  |  | 0.108
TO |  |  | 450 |  |  | 0.135 | [6 empty] | 0.135 |  |  |  | 0.135 |  |  |  |  | 0.135 | [5 empty] | 0.135 | [6 empty] | 0.135 | [5 empty] | 0.068 |  |  |  |  | 0.068 |  |  |  |  | 0.068 | [5 empty] | 0.068 |  |  |  |  | 0.068 |  |  | 0.068
OVER |  |  | 450 |  |  | 0.765 | [6 empty] | 0.535 |  |  |  | 0.385 |  |  |  |  | 0.29 | [5 empty] | 0.232 | [6 empty] | 0.198 | [5 empty] | 0.468 |  |  |  |  | 0.318 |  |  |  |  | 0.223 | [5 empty] | 0.165 |  |  |  |  | 0.131 |  |  | 0.108
TO |  |  | 500 |  |  | 0.135 | [6 empty] | 0.135 |  |  |  | 0.135 |  |  |  |  | 0.135 | [5 empty] | 0.135 | [6 empty] | 0.135 | [5 empty] | 0.068 |  |  |  |  | 0.068 |  |  |  |  | 0.068 | [5 empty] | 0.068 |  |  |  |  | 0.068 |  |  | 0.068
TABLE 6-9 TOLERANCE ZONES - INTERNAL DIMENSIONS (HOLES) (G10 ... G5, J8 . . . J6) (ANSI B4.2) mm
SIZE |  |  | G10 |  |  |  |  | G9 |  |  |  |  | G8 |  |  |  |  | G7 |  |  |  | G6 |  |  |  | G5 | [6 empty] | J8 |  |  |  |  | J7 |  |  |  |  | J6
OVER | 0 |  | 0.042 |  |  |  |  | 0.027 |  |  |  |  | 0.016 |  |  |  |  | 0.012 |  |  |  | 0.008 |  |  |  | 0.006 | [6 empty] | 0.006 |  |  |  |  | 0.004 |  |  |  |  | 0.002
TO | 3 |  | 0.002 |  |  |  |  | 0.002 |  |  |  |  | 0.002 |  |  |  |  | 0.002 |  |  |  | 0.002 |  |  |  | 0.002 | [6 empty] | -0.008 |  |  |  |  | -0.006 |  |  |  |  | -0.004
OVER | 3 |  | 0.052 |  |  |  |  | 0.034 |  |  |  |  | 0.022 |  |  |  |  | 0.016 |  |  |  | 0.012 |  |  |  | 0.009 | [6 empty] | 0.01 |  |  |  |  | 0.006 |  |  |  |  | 0.005
TO | 6 |  | 0.004 |  |  |  |  | 0.004 |  |  |  |  | 0.004 |  |  |  |  | 0.004 |  |  |  | 0.004 |  |  |  | 0.004 | [6 empty] | -0.008 |  |  |  |  | -0.006 |  |  |  |  | -0.003
OVER | 6 |  | 0.063 |  |  |  |  | 0.041 |  |  |  |  | 0.027 |  |  |  |  | 0.02 |  |  |  | 0.014 |  |  |  | 0.011 | [6 empty] | 0.012 |  |  |  |  | 0.008 |  |  |  |  | 0.005
TO | 10 |  | 0.005 |  |  |  |  | 0.005 |  |  |  |  | 0.005 |  |  |  |  | 0.005 |  |  |  | 0.005 |  |  |  | 0.005 | [6 empty] | -0.01 |  |  |  |  | -0.007 |  |  |  |  | -0.004
OVER | 10 |  | 0.076 |  |  |  |  | 0.049 |  |  |  |  | 0.033 |  |  |  |  | 0.024 |  |  |  | 0.017 |  |  |  | 0.014 | [6 empty] | 0.015 |  |  |  |  | 0.01 |  |  |  |  | 0.006
TO | 14 |  | 0.006 |  |  |  |  | 0.006 |  |  |  |  | 0.006 |  |  |  |  | 0.006 |  |  |  | 0.006 |  |  |  | 0.006 | [6 empty] | -0.012 |  |  |  |  | -0.008 |  |  |  |  | -0.005
OVER | 14 |  | 0.076 |  |  |  |  | 0.049 |  |  |  |  | 0.033 |  |  |  |  | 0.024 |  |  |  | 0.017 |  |  |  | 0.014 | [6 empty] | 0.015 |  |  |  |  | 0.01 |  |  |  |  | 0.006
TO | 18 |  | 0.006 |  |  |  |  | 0.006 |  |  |  |  | 0.006 |  |  |  |  | 0.006 |  |  |  | 0.006 |  |  |  | 0.006 | [6 empty] | -0.012 |  |  |  |  | -0.008 |  |  |  |  | -0.005
OVER | 18 |  | 0.091 |  |  |  |  | 0.059 |  |  |  |  | 0.04 |  |  |  |  | 0.028 |  |  |  | 0.02 |  |  |  | 0.016 | [6 empty] | 0.02 |  |  |  |  | 0.012 |  |  |  |  | 0.008
TO | 24 |  | 0.007 |  |  |  |  | 0.007 |  |  |  |  | 0.007 |  |  |  |  | 0.007 |  |  |  | 0.007 |  |  |  | 0.007 | [6 empty] | -0.013 |  |  |  |  | -0.009 |  |  |  |  | -0.005
OVER | 24 |  | 0.091 |  |  |  |  | 0.059 |  |  |  |  | 0.04 |  |  |  |  | 0.028 |  |  |  | 0.02 |  |  |  | 0.016 | [6 empty] | 0.02 |  |  |  |  | 0.012 |  |  |  |  | 0.008
TO | 30 |  | 0.007 |  |  |  |  | 0.007 |  |  |  |  | 0.007 |  |  |  |  | 0.007 |  |  |  | 0.007 |  |  |  | 0.007 | [6 empty] | -0.013 |  |  |  |  | -0.009 |  |  |  |  | -0.005
OVER | 30 |  | 0.109 |  |  |  |  | 0.071 |  |  |  |  | 0.048 |  |  |  |  | 0.034 |  |  |  | 0.025 |  |  |  | 0.02 | [6 empty] | 0.024 |  |  |  |  | 0.014 |  |  |  |  | 0.01
TO | 40 |  | 0.009 |  |  |  |  | 0.009 |  |  |  |  | 0.009 |  |  |  |  | 0.009 |  |  |  | 0.009 |  |  |  | 0.009 | [6 empty] | -0.015 |  |  |  |  | -0.011 |  |  |  |  | -0.006
OVER | 40 |  | 0.109 |  |  |  |  | 0.071 |  |  |  |  | 0.048 |  |  |  |  | 0.034 |  |  |  | 0.025 |  |  |  | 0.02 | [6 empty] | 0.024 |  |  |  |  | 0.014 |  |  |  |  | 0.01
TO | 50 |  | 0.009 |  |  |  |  | 0.009 |  |  |  |  | 0.009 |  |  |  |  | 0.009 |  |  |  | 0.009 |  |  |  | 0.009 | [6 empty] | -0.015 |  |  |  |  | -0.011 |  |  |  |  | -0.006
OVER | 50 |  | 0.13 |  |  |  |  | 0.084 |  |  |  |  | 0.056 |  |  |  |  | 0.04 |  |  |  | 0.029 |  |  |  | 0.023 | [6 empty] | 0.028 |  |  |  |  | 0.018 |  |  |  |  | 0.013
TO | 65 |  | 0.01 |  |  |  |  | 0.01 |  |  |  |  | 0.01 |  |  |  |  | 0.01 |  |  |  | 0.01 |  |  |  | 0.01 | [6 empty] | -0.018 |  |  |  |  | -0.012 |  |  |  |  | -0.006
OVER | 65 |  | 0.13 |  |  |  |  | 0.084 |  |  |  |  | 0.056 |  |  |  |  | 0.04 |  |  |  | 0.029 |  |  |  | 0.023 | [6 empty] | 0.028 |  |  |  |  | 0.018 |  |  |  |  | 0.013
TO | 80 |  | 0.01 |  |  |  |  | 0.01 |  |  |  |  | 0.01 |  |  |  |  | 0.01 |  |  |  | 0.01 |  |  |  | 0.01 | [6 empty] | -0.018 |  |  |  |  | -0.012 |  |  |  |  | -0.006
OVER | 80 |  | 0.152 |  |  |  |  | 0.099 |  |  |  |  | 0.066 |  |  |  |  | 0.047 |  |  |  | 0.034 |  |  |  | 0.027 | [6 empty] | 0.034 |  |  |  |  | 0.022 |  |  |  |  | 0.016
TO | 100 |  | 0.012 |  |  |  |  | 0.012 |  |  |  |  | 0.012 |  |  |  |  | 0.012 |  |  |  | 0.012 |  |  |  | 0.012 | [6 empty] | -0.02 |  |  |  |  | -0.013 |  |  |  |  | -0.006
OVER | 100 |  | 0.152 |  |  |  |  | 0.099 |  |  |  |  | 0.066 |  |  |  |  | 0.047 |  |  |  | 0.034 |  |  |  | 0.027 | [6 empty] | 0.034 |  |  |  |  | 0.022 |  |  |  |  | 0.016
TO | 120 |  | 0.012 |  |  |  |  | 0.012 |  |  |  |  | 0.012 |  |  |  |  | 0.012 |  |  |  | 0.012 |  |  |  | 0.012 | [6 empty] | -0.02 |  |  |  |  | -0.013 |  |  |  |  | -0.006
OVER | 120 |  | 0.174 |  |  |  |  | 0.114 |  |  |  |  | 0.077 |  |  |  |  | 0.054 |  |  |  | 0.039 |  |  |  | 0.032 | [6 empty] | 0.041 |  |  |  |  | 0.026 |  |  |  |  | 0.018
TO | 140 |  | 0.014 |  |  |  |  | 0.014 |  |  |  |  | 0.014 |  |  |  |  | 0.014 |  |  |  | 0.014 |  |  |  | 0.014 | [6 empty] | -0.022 |  |  |  |  | -0.014 |  |  |  |  | -0.007
OVER | 140 |  | 0.174 |  |  |  |  | 0.114 |  |  |  |  | 0.077 |  |  |  |  | 0.054 |  |  |  | 0.039 |  |  |  | 0.032 | [6 empty] | 0.041 |  |  |  |  | 0.026 |  |  |  |  | 0.018
TO | 160 |  | 0.014 |  |  |  |  | 0.014 |  |  |  |  | 0.014 |  |  |  |  | 0.014 |  |  |  | 0.014 |  |  |  | 0.014 | [6 empty] | -0.022 |  |  |  |  | -0.014 |  |  |  |  | -0.007
OVER | 160 |  | 0.174 |  |  |  |  | 0.114 |  |  |  |  | 0.077 |  |  |  |  | 0.054 |  |  |  | 0.039 |  |  |  | 0.032 | [6 empty] | 0.041 |  |  |  |  | 0.026 |  |  |  |  | 0.018
TO | 180 |  | 0.014 |  |  |  |  | 0.014 |  |  |  |  | 0.014 |  |  |  |  | 0.014 |  |  |  | 0.014 |  |  |  | 0.014 | [6 empty] | -0.022 |  |  |  |  | -0.014 |  |  |  |  | -0.007
OVER | 180 |  | 0.2 |  |  |  |  | 0.13 |  |  |  |  | 0.087 |  |  |  |  | 0.061 |  |  |  | 0.044 |  |  |  | 0.035 | [6 empty] | 0.047 |  |  |  |  | 0.03 |  |  |  |  | 0.022
TO | 200 |  | 0.015 |  |  |  |  | 0.015 |  |  |  |  | 0.015 |  |  |  |  | 0.015 |  |  |  | 0.015 |  |  |  | 0.015 | [6 empty] | -0.025 |  |  |  |  | -0.016 |  |  |  |  | -0.007
OVER | 200 |  | 0.2 |  |  |  |  | 0.13 |  |  |  |  | 0.087 |  |  |  |  | 0.061 |  |  |  | 0.044 |  |  |  | 0.035 | [6 empty] | 0.047 |  |  |  |  | 0.03 |  |  |  |  | 0.022
TO | 225 |  | 0.015 |  |  |  |  | 0.015 |  |  |  |  | 0.015 |  |  |  |  | 0.015 |  |  |  | 0.015 |  |  |  | 0.015 | [6 empty] | -0.025 |  |  |  |  | -0.016 |  |  |  |  | -0.007
OVER | 225 |  | 0.2 |  |  |  |  | 0.13 |  |  |  |  | 0.087 |  |  |  |  | 0.061 |  |  |  | 0.044 |  |  |  | 0.035 | [6 empty] | 0.047 |  |  |  |  | 0.03 |  |  |  |  | 0.022
TO | 250 |  | 0.015 |  |  |  |  | 0.015 |  |  |  |  | 0.015 |  |  |  |  | 0.015 |  |  |  | 0.015 |  |  |  | 0.015 | [6 empty] | -0.025 |  |  |  |  | -0.016 |  |  |  |  | -0.007
OVER | 250 |  | 0.227 |  |  |  |  | 0.147 |  |  |  |  | 0.098 |  |  |  |  | 0.069 |  |  |  | 0.049 |  |  |  | 0.04 | [6 empty] | 0.055 |  |  |  |  | 0.036 |  |  |  |  | 0.025
TO | 280 |  | 0.017 |  |  |  |  | 0.017 |  |  |  |  | 0.017 |  |  |  |  | 0.017 |  |  |  | 0.017 |  |  |  | 0.017 | [6 empty] | -0.026 |  |  |  |  | -0.016 |  |  |  |  | -0.007
OVER | 280 |  | 0.227 |  |  |  |  | 0.147 |  |  |  |  | 0.098 |  |  |  |  | 0.069 |  |  |  | 0.049 |  |  |  | 0.04 | [6 empty] | 0.055 |  |  |  |  | 0.036 |  |  |  |  | 0.025
TO | 315 |  | 0.017 |  |  |  |  | 0.017 |  |  |  |  | 0.017 |  |  |  |  | 0.017 |  |  |  | 0.017 |  |  |  | 0.017 | [6 empty] | -0.026 |  |  |  |  | -0.016 |  |  |  |  | -0.007
OVER | 315 |  | 0.248 |  |  |  |  | 0.158 |  |  |  |  | 0.107 |  |  |  |  | 0.075 |  |  |  | 0.054 |  |  |  | 0.043 | [6 empty] | 0.06 |  |  |  |  | 0.039 |  |  |  |  | 0.029
TO | 355 |  | 0.018 |  |  |  |  | 0.018 |  |  |  |  | 0.018 |  |  |  |  | 0.018 |  |  |  | 0.018 |  |  |  | 0.018 | [6 empty] | -0.029 |  |  |  |  | -0.018 |  |  |  |  | -0.007
OVER | 355 |  | 0.248 |  |  |  |  | 0.158 |  |  |  |  | 0.107 |  |  |  |  | 0.075 |  |  |  | 0.054 |  |  |  | 0.043 | [6 empty] | 0.06 |  |  |  |  | 0.039 |  |  |  |  | 0.029
TO | 400 |  | 0.018 |  |  |  |  | 0.018 |  |  |  |  | 0.018 |  |  |  |  | 0.018 |  |  |  | 0.018 |  |  |  | 0.018 | [6 empty] | -0.029 |  |  |  |  | -0.018 |  |  |  |  | -0.007
OVER | 400 |  | 0.27 |  |  |  |  | 0.175 |  |  |  |  | 0.117 |  |  |  |  | 0.083 |  |  |  | 0.06 |  |  |  | 0.047 | [6 empty] | 0.066 |  |  |  |  | 0.043 |  |  |  |  | 0.033
TO | 450 |  | 0.02 |  |  |  |  | 0.02 |  |  |  |  | 0.02 |  |  |  |  | 0.02 |  |  |  | 0.02 |  |  |  | 0.02 | [6 empty] | -0.031 |  |  |  |  | -0.02 |  |  |  |  | -0.007
OVER | 450 |  | 0.27 |  |  |  |  | 0.175 |  |  |  |  | 0.117 |  |  |  |  | 0.083 |  |  |  | 0.06 |  |  |  | 0.047 | [6 empty] | 0.066 |  |  |  |  | 0.043 |  |  |  |  | 0.033
TO | 500 |  | 0.02 |  |  |  |  | 0.02 |  |  |  |  | 0.02 |  |  |  |  | 0.02 |  |  |  | 0.02 |  |  |  | 0.02 | [6 empty] | -0.031 |  |  |  |  | -0.02 |  |  |  |  | -0.007
TABLE 6-10 TOLERANCE ZONES - INTERNAL DIMENSIONS (HOLES) (H16 ... H1) (ANSI B4.2) mm
SIZE |  |  |  | H16 |  |  |  | H15 |  |  |  |  | H14 |  |  |  | H13 |  |  | H12 |  |  |  |  | H11 |  |  |  | H10 |  |  |  |  | H9 |  |  |  | H8 |  |  |  | H7 |  |  |  |  | H6 |  |  |  | H5 |  |  |  | H4 |  |  |  | H3 |  |  | H2 |  |  | H1
OVER |  |  |  | 0.6 |  |  |  | 0.4 |  |  |  |  | 0.25 |  |  |  | 0.14 |  |  | 0.1 |  |  |  |  | 0.06 |  |  |  | 0.04 |  |  |  |  | 0.025 |  |  |  | 0.014 |  |  |  | 0.01 |  |  |  |  | 0.006 |  |  |  | 0.004 |  |  |  | 0.003 |  |  |  | 0.002 |  |  | 0.001 |  |  | 0.0008
TO |  |  |  | 0 |  |  |  | 0 |  |  |  |  | 0 |  |  |  | 0 |  |  | 0 |  |  |  |  | 0 |  |  |  | 0 |  |  |  |  | 0 |  |  |  | 0 |  |  |  | 0 |  |  |  |  | 0 |  |  |  | 0 |  |  |  | 0 |  |  |  | 0 |  |  | 0 |  |  | 0
OVER |  |  |  | 0.75 |  |  |  | 0.48 |  |  |  |  | 0.3 |  |  |  | 0.18 |  |  | 0.12 |  |  |  |  | 0.075 |  |  |  | 0.048 |  |  |  |  | 0.03 |  |  |  | 0.018 |  |  |  | 0.012 |  |  |  |  | 0.008 |  |  |  | 0.005 |  |  |  | 0.004 |  |  |  | 0.003 |  |  | 0.002 |  |  | 0.001
TO |  |  |  | 0 |  |  |  | 0 |  |  |  |  | 0 |  |  |  | 0 |  |  | 0 |  |  |  |  | 0 |  |  |  | 0 |  |  |  |  | 0 |  |  |  | 0 |  |  |  | 0 |  |  |  |  | 0 |  |  |  | 0 |  |  |  | 0 |  |  |  | 0 |  |  | 0 |  |  | 0
OVER |  |  |  | 0.9 |  |  |  | 0.58 |  |  |  |  | 0.36 |  |  |  | 0.22 |  |  | 0.15 |  |  |  |  | 0.09 |  |  |  | 0.058 |  |  |  |  | 0.036 |  |  |  | 0.022 |  |  |  | 0.015 |  |  |  |  | 0.009 |  |  |  | 0.006 |  |  |  | 0.004 |  |  |  | 0.003 |  |  | 0.002 |  |  | 0.001
TO |  |  |  | 0 |  |  |  | 0 |  |  |  |  | 0 |  |  |  | 0 |  |  | 0 |  |  |  |  | 0 |  |  |  | 0 |  |  |  |  | 0 |  |  |  | 0 |  |  |  | 0 |  |  |  |  | 0 |  |  |  | 0 |  |  |  | 0 |  |  |  | 0 |  |  | 0 |  |  | 0
OVER |  |  |  | 1.1 |  |  |  | 0.7 |  |  |  |  | 0.43 |  |  |  | 0.27 |  |  | 0.18 |  |  |  |  | 0.11 |  |  |  | 0.07 |  |  |  |  | 0.043 |  |  |  | 0.027 |  |  |  | 0.018 |  |  |  |  | 0.011 |  |  |  | 0.008 |  |  |  | 0.005 |  |  |  | 0.003 |  |  | 0.002 |  |  | 0.0012
TO |  |  |  | 0 |  |  |  | 0 |  |  |  |  | 0 |  |  |  | 0 |  |  | 0 |  |  |  |  | 0 |  |  |  | 0 |  |  |  |  | 0 |  |  |  | 0 |  |  |  | 0 |  |  |  |  | 0 |  |  |  | 0 |  |  |  | 0 |  |  |  | 0 |  |  | 0 |  |  | 0
OVER |  |  |  | 1.1 |  |  |  | 0.7 |  |  |  |  | 0.43 |  |  |  | 0.27 |  |  | 0.18 |  |  |  |  | 0.11 |  |  |  | 0.07 |  |  |  |  | 0.043 |  |  |  | 0.027 |  |  |  | 0.018 |  |  |  |  | 0.011 |  |  |  | 0.008 |  |  |  | 0.005 |  |  |  | 0.003 |  |  | 0.002 |  |  | 0.0012
TO |  |  |  | 0 |  |  |  | 0 |  |  |  |  | 0 |  |  |  | 0 |  |  | 0 |  |  |  |  | 0 |  |  |  | 0 |  |  |  |  | 0 |  |  |  | 0 |  |  |  | 0 |  |  |  |  | 0 |  |  |  | 0 |  |  |  | 0 |  |  |  | 0 |  |  | 0 |  |  | 0
OVER |  |  |  | 1.3 |  |  |  | 0.84 |  |  |  |  | 0.52 |  |  |  | 0.33 |  |  | 0.21 |  |  |  |  | 0.13 |  |  |  | 0.084 |  |  |  |  | 0.052 |  |  |  | 0.033 |  |  |  | 0.021 |  |  |  |  | 0.013 |  |  |  | 0.009 |  |  |  | 0.006 |  |  |  | 0.004 |  |  | 0.003 |  |  | 0.0015
TO |  |  |  | 0 |  |  |  | 0 |  |  |  |  | 0 |  |  |  | 0 |  |  | 0 |  |  |  |  | 0 |  |  |  | 0 |  |  |  |  | 0 |  |  |  | 0 |  |  |  | 0 |  |  |  |  | 0 |  |  |  | 0 |  |  |  | 0 |  |  |  | 0 |  |  | 0 |  |  | 0
OVER |  |  |  | 1.3 |  |  |  | 0.84 |  |  |  |  | 0.52 |  |  |  | 0.33 |  |  | 0.21 |  |  |  |  | 0.13 |  |  |  | 0.084 |  |  |  |  | 0.052 |  |  |  | 0.033 |  |  |  | 0.021 |  |  |  |  | 0.013 |  |  |  | 0.009 |  |  |  | 0.006 |  |  |  | 0.004 |  |  | 0.003 |  |  | 0.0015
TO |  |  |  | 0 |  |  |  | 0 |  |  |  |  | 0 |  |  |  | 0 |  |  | 0 |  |  |  |  | 0 |  |  |  | 0 |  |  |  |  | 0 |  |  |  | 0 |  |  |  | 0 |  |  |  |  | 0 |  |  |  | 0 |  |  |  | 0 |  |  |  | 0 |  |  | 0 |  |  | 0
OVER |  |  |  | 1.6 |  |  |  | 1 |  |  |  |  | 0.62 |  |  |  | 0.39 |  |  | 0.25 |  |  |  |  | 0.16 |  |  |  | 0.1 |  |  |  |  | 0.062 |  |  |  | 0.039 |  |  |  | 0.025 |  |  |  |  | 0.016 |  |  |  | 0.011 |  |  |  | 0.007 |  |  |  | 0.004 |  |  | 0.003 |  |  | 0.0015
TO |  |  |  | 0 |  |  |  | 0 |  |  |  |  | 0 |  |  |  | 0 |  |  | 0 |  |  |  |  | 0 |  |  |  | 0 |  |  |  |  | 0 |  |  |  | 0 |  |  |  | 0 |  |  |  |  | 0 |  |  |  | 0 |  |  |  | 0 |  |  |  | 0 |  |  | 0 |  |  | 0
OVER |  |  |  | 1.6 |  |  |  | 1 |  |  |  |  | 0.62 |  |  |  | 0.39 |  |  | 0.25 |  |  |  |  | 0.16 |  |  |  | 0.1 |  |  |  |  | 0.062 |  |  |  | 0.039 |  |  |  | 0.025 |  |  |  |  | 0.016 |  |  |  | 0.011 |  |  |  | 0.007 |  |  |  | 0.004 |  |  | 0.003 |  |  | 0.0015
TO |  |  |  | 0 |  |  |  | 0 |  |  |  |  | 0 |  |  |  | 0 |  |  | 0 |  |  |  |  | 0 |  |  |  | 0 |  |  |  |  | 0 |  |  |  | 0 |  |  |  | 0 |  |  |  |  | 0 |  |  |  | 0 |  |  |  | 0 |  |  |  | 0 |  |  | 0 |  |  | 0
OVER |  |  |  | 1.9 |  |  |  | 1.2 |  |  |  |  | 0.74 |  |  |  | 0.46 |  |  | 0.3 |  |  |  |  | 0.19 |  |  |  | 0.12 |  |  |  |  | 0.074 |  |  |  | 0.046 |  |  |  | 0.03 |  |  |  |  | 0.019 |  |  |  | 0.013 |  |  |  | 0.008 |  |  |  | 0.005 |  |  | 0.003 |  |  | 0.002
TO |  |  |  | 0 |  |  |  | 0 |  |  |  |  | 0 |  |  |  | 0 |  |  | 0 |  |  |  |  | 0 |  |  |  | 0 |  |  |  |  | 0 |  |  |  | 0 |  |  |  | 0 |  |  |  |  | 0 |  |  |  | 0 |  |  |  | 0 |  |  |  | 0 |  |  | 0 |  |  | 0
OVER |  |  |  | 1.9 |  |  |  | 1.2 |  |  |  |  | 0.74 |  |  |  | 0.46 |  |  | 0.3 |  |  |  |  | 0.19 |  |  |  | 0.12 |  |  |  |  | 0.074 |  |  |  | 0.046 |  |  |  | 0.03 |  |  |  |  | 0.019 |  |  |  | 0.013 |  |  |  | 0.008 |  |  |  | 0.005 |  |  | 0.003 |  |  | 0.002
TO |  |  |  | 0 |  |  |  | 0 |  |  |  |  | 0 |  |  |  | 0 |  |  | 0 |  |  |  |  | 0 |  |  |  | 0 |  |  |  |  | 0 |  |  |  | 0 |  |  |  | 0 |  |  |  |  | 0 |  |  |  | 0 |  |  |  | 0 |  |  |  | 0 |  |  | 0 |  |  | 0
OVER |  |  |  | 2.2 |  |  |  | 1.4 |  |  |  |  | 0.87 |  |  |  | 0.54 |  |  | 0.35 |  |  |  |  | 0.22 |  |  |  | 0.14 |  |  |  |  | 0.087 |  |  |  | 0.054 |  |  |  | 0.035 |  |  |  |  | 0.022 |  |  |  | 0.015 |  |  |  | 0.01 |  |  |  | 0.006 |  |  | 0.004 |  |  | 0.0025
TO |  |  |  | 0 |  |  |  | 0 |  |  |  |  | 0 |  |  |  | 0 |  |  | 0 |  |  |  |  | 0 |  |  |  | 0 |  |  |  |  | 0 |  |  |  | 0 |  |  |  | 0 |  |  |  |  | 0 |  |  |  | 0 |  |  |  | 0 |  |  |  | 0 |  |  | 0 |  |  | 0
OVER |  |  |  | 2.2 |  |  |  | 1.4 |  |  |  |  | 0.87 |  |  |  | 0.54 |  |  | 0.35 |  |  |  |  | 0.22 |  |  |  | 0.14 |  |  |  |  | 0.087 |  |  |  | 0.054 |  |  |  | 0.035 |  |  |  |  | 0.022 |  |  |  | 0.015 |  |  |  | 0.01 |  |  |  | 0.006 |  |  | 0.004 |  |  | 0.0025
TO |  |  |  | 0 |  |  |  | 0 |  |  |  |  | 0 |  |  |  | 0 |  |  | 0 |  |  |  |  | 0 |  |  |  | 0 |  |  |  |  | 0 |  |  |  | 0 |  |  |  | 0 |  |  |  |  | 0 |  |  |  | 0 |  |  |  | 0 |  |  |  | 0 |  |  | 0 |  |  | 0
OVER |  |  |  | 2.5 |  |  |  | 1.6 |  |  |  |  | 1 |  |  |  | 0.63 |  |  | 0.4 |  |  |  |  | 0.25 |  |  |  | 0.16 |  |  |  |  | 0.1 |  |  |  | 0.063 |  |  |  | 0.04 |  |  |  |  | 0.025 |  |  |  | 0.018 |  |  |  | 0.012 |  |  |  | 0.008 |  |  | 0.005 |  |  | 0.0035
TO |  |  |  | 0 |  |  |  | 0 |  |  |  |  | 0 |  |  |  | 0 |  |  | 0 |  |  |  |  | 0 |  |  |  | 0 |  |  |  |  | 0 |  |  |  | 0 |  |  |  | 0 |  |  |  |  | 0 |  |  |  | 0 |  |  |  | 0 |  |  |  | 0 |  |  | 0 |  |  | 0
OVER |  |  |  | 2.5 |  |  |  | 1.6 |  |  |  |  | 1 |  |  |  | 0.63 |  |  | 0.4 |  |  |  |  | 0.25 |  |  |  | 0.16 |  |  |  |  | 0.1 |  |  |  | 0.063 |  |  |  | 0.04 |  |  |  |  | 0.025 |  |  |  | 0.018 |  |  |  | 0.012 |  |  |  | 0.008 |  |  | 0.005 |  |  | 0.0035
TO |  |  |  | 0 |  |  |  | 0 |  |  |  |  | 0 |  |  |  | 0 |  |  | 0 |  |  |  |  | 0 |  |  |  | 0 |  |  |  |  | 0 |  |  |  | 0 |  |  |  | 0 |  |  |  |  | 0 |  |  |  | 0 |  |  |  | 0 |  |  |  | 0 |  |  | 0 |  |  | 0
OVER |  |  |  | 2.5 |  |  |  | 1.6 |  |  |  |  | 1 |  |  |  | 0.63 |  |  | 0.4 |  |  |  |  | 0.25 |  |  |  | 0.16 |  |  |  |  | 0.1 |  |  |  | 0.063 |  |  |  | 0.04 |  |  |  |  | 0.025 |  |  |  | 0.018 |  |  |  | 0.012 |  |  |  | 0.008 |  |  | 0.005 |  |  | 0.0035
TO |  |  |  | 0 |  |  |  | 0 |  |  |  |  | 0 |  |  |  | 0 |  |  | 0 |  |  |  |  | 0 |  |  |  | 0 |  |  |  |  | 0 |  |  |  | 0 |  |  |  | 0 |  |  |  |  | 0 |  |  |  | 0 |  |  |  | 0 |  |  |  | 0 |  |  | 0 |  |  | 0
OVER |  |  |  | 2.9 |  |  |  | 1.85 |  |  |  |  | 1.15 |  |  |  | 0.72 |  |  | 0.46 |  |  |  |  | 0.29 |  |  |  | 0.185 |  |  |  |  | 0.115 |  |  |  | 0.072 |  |  |  | 0.046 |  |  |  |  | 0.029 |  |  |  | 0.02 |  |  |  | 0.014 |  |  |  | 0.01 |  |  | 0.007 |  |  | 0.0045
TO |  |  |  | 0 |  |  |  | 0 |  |  |  |  | 0 |  |  |  | 0 |  |  | 0 |  |  |  |  | 0 |  |  |  | 0 |  |  |  |  | 0 |  |  |  | 0 |  |  |  | 0 |  |  |  |  | 0 |  |  |  | 0 |  |  |  | 0 |  |  |  | 0 |  |  | 0 |  |  | 0
OVER |  |  |  | 2.9 |  |  |  | 1.85 |  |  |  |  | 1.15 |  |  |  | 0.72 |  |  | 0.46 |  |  |  |  | 0.29 |  |  |  | 0.185 |  |  |  |  | 0.115 |  |  |  | 0.072 |  |  |  | 0.046 |  |  |  |  | 0.029 |  |  |  | 0.02 |  |  |  | 0.014 |  |  |  | 0.01 |  |  | 0.007 |  |  | 0.0045
TO |  |  |  | 0 |  |  |  | 0 |  |  |  |  | 0 |  |  |  | 0 |  |  | 0 |  |  |  |  | 0 |  |  |  | 0 |  |  |  |  | 0 |  |  |  | 0 |  |  |  | 0 |  |  |  |  | 0 |  |  |  | 0 |  |  |  | 0 |  |  |  | 0 |  |  | 0 |  |  | 0
OVER |  |  |  | 2.9 |  |  |  | 1.85 |  |  |  |  | 1.15 |  |  |  | 0.72 |  |  | 0.46 |  |  |  |  | 0.29 |  |  |  | 0.185 |  |  |  |  | 0.115 |  |  |  | 0.072 |  |  |  | 0.046 |  |  |  |  | 0.029 |  |  |  | 0.02 |  |  |  | 0.014 |  |  |  | 0.01 |  |  | 0.007 |  |  | 0.0045
TO |  |  |  | 0 |  |  |  | 0 |  |  |  |  | 0 |  |  |  | 0 |  |  | 0 |  |  |  |  | 0 |  |  |  | 0 |  |  |  |  | 0 |  |  |  | 0 |  |  |  | 0 |  |  |  |  | 0 |  |  |  | 0 |  |  |  | 0 |  |  |  | 0 |  |  | 0 |  |  | 0
OVER |  |  |  | 3.2 |  |  |  | 2.1 |  |  |  |  | 1.3 |  |  |  | 0.81 |  |  | 0.52 |  |  |  |  | 0.32 |  |  |  | 0.21 |  |  |  |  | 0.13 |  |  |  | 0.081 |  |  |  | 0.052 |  |  |  |  | 0.032 |  |  |  | 0.023 |  |  |  | 0.016 |  |  |  | 0.012 |  |  | 0.008 |  |  | 0.006
TO |  |  |  | 0 |  |  |  | 0 |  |  |  |  | 0 |  |  |  | 0 |  |  | 0 |  |  |  |  | 0 |  |  |  | 0 |  |  |  |  | 0 |  |  |  | 0 |  |  |  | 0 |  |  |  |  | 0 |  |  |  | 0 |  |  |  | 0 |  |  |  | 0 |  |  | 0 |  |  | 0
OVER |  |  |  | 3.2 |  |  |  | 2.1 |  |  |  |  | 1.3 |  |  |  | 0.81 |  |  | 0.52 |  |  |  |  | 0.32 |  |  |  | 0.21 |  |  |  |  | 0.13 |  |  |  | 0.081 |  |  |  | 0.052 |  |  |  |  | 0.032 |  |  |  | 0.023 |  |  |  | 0.016 |  |  |  | 0.012 |  |  | 0.008 |  |  | 0.006
TO |  |  |  | 0 |  |  |  | 0 |  |  |  |  | 0 |  |  |  | 0 |  |  | 0 |  |  |  |  | 0 |  |  |  | 0 |  |  |  |  | 0 |  |  |  | 0 |  |  |  | 0 |  |  |  |  | 0 |  |  |  | 0 |  |  |  | 0 |  |  |  | 0 |  |  | 0 |  |  | 0
OVER |  |  |  | 3.6 |  |  |  | 2.3 |  |  |  |  | 1.4 |  |  |  | 0.89 |  |  | 0.57 |  |  |  |  | 0.36 |  |  |  | 0.23 |  |  |  |  | 0.14 |  |  |  | 0.089 |  |  |  | 0.057 |  |  |  |  | 0.036 |  |  |  | 0.025 |  |  |  | 0.018 |  |  |  | 0.013 |  |  | 0.009 |  |  | 0.007
TO |  |  |  | 0 |  |  |  | 0 |  |  |  |  | 0 |  |  |  | 0 |  |  | 0 |  |  |  |  | 0 |  |  |  | 0 |  |  |  |  | 0 |  |  |  | 0 |  |  |  | 0 |  |  |  |  | 0 |  |  |  | 0 |  |  |  | 0 |  |  |  | 0 |  |  | 0 |  |  | 0
OVER |  |  |  | 3.6 |  |  |  | 2.3 |  |  |  |  | 1.4 |  |  |  | 0.89 |  |  | 0.57 |  |  |  |  | 0.36 |  |  |  | 0.23 |  |  |  |  | 0.14 |  |  |  | 0.089 |  |  |  | 0.057 |  |  |  |  | 0.036 |  |  |  | 0.025 |  |  |  | 0.018 |  |  |  | 0.013 |  |  | 0.009 |  |  | 0.007
TO |  |  |  | 0 |  |  |  | 0 |  |  |  |  | 0 |  |  |  | 0 |  |  | 0 |  |  |  |  | 0 |  |  |  | 0 |  |  |  |  | 0 |  |  |  | 0 |  |  |  | 0 |  |  |  |  | 0 |  |  |  | 0 |  |  |  | 0 |  |  |  | 0 |  |  | 0 |  |  | 0
OVER |  |  |  | 4 |  |  |  | 2.5 |  |  |  |  | 1.55 |  |  |  | 0.97 |  |  | 0.63 |  |  |  |  | 0.4 |  |  |  | 0.25 |  |  |  |  | 0.155 |  |  |  | 0.097 |  |  |  | 0.063 |  |  |  |  | 0.04 |  |  |  | 0.027 |  |  |  | 0.02 |  |  |  | 0.015 |  |  | 0.01 |  |  | 0.008
TO |  |  |  | 0 |  |  |  | 0 |  |  |  |  | 0 |  |  |  | 0 |  |  | 0 |  |  |  |  | 0 |  |  |  | 0 |  |  |  |  | 0 |  |  |  | 0 |  |  |  | 0 |  |  |  |  | 0 |  |  |  | 0 |  |  |  | 0 |  |  |  | 0 |  |  | 0 |  |  | 0
OVER |  |  |  | 4 |  |  |  | 2.5 |  |  |  |  | 1.55 |  |  |  | 0.97 |  |  | 0.63 |  |  |  |  | 0.4 |  |  |  | 0.25 |  |  |  |  | 0.155 |  |  |  | 0.097 |  |  |  | 0.063 |  |  |  |  | 0.04 |  |  |  | 0.027 |  |  |  | 0.02 |  |  |  | 0.015 |  |  | 0.01 |  |  | 0.008
TO |  |  |  | 0 |  |  |  | 0 |  |  |  |  | 0 |  |  |  | 0 |  |  | 0 |  |  |  |  | 0 |  |  |  | 0 |  |  |  |  | 0 |  |  |  | 0 |  |  |  | 0 |  |  |  |  | 0 |  |  |  | 0 |  |  |  | 0 |  |  |  | 0 |  |  | 0 |  |  | 0
TABLE 6-11 TOLERANCE ZONES - INTERNAL DIMENSIONS (HOLES) (JS16...JS1) (ANSI B4.2) mm
SIZE |  |  |  | JS16 |  |  |  | JS15 |  |  |  |  | JS14 |  |  |  | JS13 |  |  | JS12 |  |  |  |  | JS11 |  |  |  | JS10 |  |  |  |  | JS9 |  |  |  | JS8 |  |  |  |  | JS7 |  |  |  | JS6 |  |  |  | JS5 |  |  |  | JS4 |  |  |  | JS3 |  |  | JS2 |  |  | JS1
OVER |  |  |  | 0.3 |  |  |  | 0.2 |  |  |  |  | 0.125 |  |  |  | 0.07 |  |  | 0.05 |  |  |  |  | 0.03 |  |  |  | 0.02 |  |  |  |  | 0.013 |  |  |  | 0.007 |  |  |  |  | 0.005 |  |  |  | 0.003 |  |  |  | 0.002 |  |  |  | 0.0015 |  |  |  | 0.001 |  |  | 0.0006 |  |  | 0.0004
TO |  |  |  | -0.3 |  |  |  | -0.2 |  |  |  |  | -0.125 |  |  |  | -0.07 |  |  | -0.05 |  |  |  |  | -0.03 |  |  |  | -0.02 |  |  |  |  | -0.013 |  |  |  | -0.007 |  |  |  |  | -0.005 |  |  |  | -0.003 |  |  |  | -0.002 |  |  |  | -0.0015 |  |  |  | -0.001 |  |  | -0.0006 |  |  | -0.0004
OVER |  |  |  | 0.375 |  |  |  | 0.24 |  |  |  |  | 0.15 |  |  |  | 0.09 |  |  | 0.06 |  |  |  |  | 0.038 |  |  |  | 0.024 |  |  |  |  | 0.015 |  |  |  | 0.009 |  |  |  |  | 0.006 |  |  |  | 0.004 |  |  |  | 0.0025 |  |  |  | 0.002 |  |  |  | 0.0013 |  |  | 0.00075 |  |  | 0.0005
TO |  |  |  | -0.375 |  |  |  | -0.24 |  |  |  |  | -0.15 |  |  |  | -0.09 |  |  | -0.06 |  |  |  |  | -0.038 |  |  |  | -0.024 |  |  |  |  | -0.015 |  |  |  | -0.009 |  |  |  |  | -0.006 |  |  |  | -0.004 |  |  |  | -0.0025 |  |  |  | -0.002 |  |  |  | -0.0013 |  |  | -0.00075 |  |  | -0.0005
OVER |  |  |  | 0.45 |  |  |  | 0.29 |  |  |  |  | 0.18 |  |  |  | 0.11 |  |  | 0.075 |  |  |  |  | 0.045 |  |  |  | 0.029 |  |  |  |  | 0.018 |  |  |  | 0.011 |  |  |  |  | 0.0075 |  |  |  | 0.0045 |  |  |  | 0.003 |  |  |  | 0.002 |  |  |  | 0.0013 |  |  | 0.00075 |  |  | 0.0005
TO |  |  |  | -0.45 |  |  |  | -0.29 |  |  |  |  | -0.18 |  |  |  | -0.11 |  |  | -0.075 |  |  |  |  | -0.045 |  |  |  | -0.029 |  |  |  |  | -0.018 |  |  |  | -0.011 |  |  |  |  | -0.0075 |  |  |  | -0.0045 |  |  |  | -0.003 |  |  |  | -0.002 |  |  |  | -0.0013 |  |  | -0.00075 |  |  | -0.0005
OVER |  |  |  | 0.55 |  |  |  | 0.35 |  |  |  |  | 0.215 |  |  |  | 0.135 |  |  | 0.09 |  |  |  |  | 0.055 |  |  |  | 0.035 |  |  |  |  | 0.022 |  |  |  | 0.014 |  |  |  |  | 0.009 |  |  |  | 0.0055 |  |  |  | 0.004 |  |  |  | 0.0025 |  |  |  | 0.0015 |  |  | 0.001 |  |  | 0.0006
TO |  |  |  | -0.55 |  |  |  | -0.35 |  |  |  |  | -0.215 |  |  |  | -0.135 |  |  | -0.09 |  |  |  |  | -0.055 |  |  |  | -0.035 |  |  |  |  | -0.022 |  |  |  | -0.014 |  |  |  |  | -0.009 |  |  |  | -0.0055 |  |  |  | -0.004 |  |  |  | -0.0025 |  |  |  | -0.0015 |  |  | -0.001 |  |  | -0.0006
OVER |  |  |  | 0.55 |  |  |  | 0.35 |  |  |  |  | 0.215 |  |  |  | 0.135 |  |  | 0.09 |  |  |  |  | 0.055 |  |  |  | 0.035 |  |  |  |  | 0.022 |  |  |  | 0.014 |  |  |  |  | 0.009 |  |  |  | 0.0055 |  |  |  | 0.004 |  |  |  | 0.0025 |  |  |  | 0.0015 |  |  | 0.001 |  |  | 0.0006
TO |  |  |  | -0.55 |  |  |  | -0.35 |  |  |  |  | -0.215 |  |  |  | -0.135 |  |  | -0.09 |  |  |  |  | -0.055 |  |  |  | -0.035 |  |  |  |  | -0.022 |  |  |  | -0.014 |  |  |  |  | -0.009 |  |  |  | -0.0055 |  |  |  | -0.004 |  |  |  | -0.0025 |  |  |  | -0.0015 |  |  | -0.001 |  |  | -0.0006
OVER |  |  |  | 0.65 |  |  |  | 0.42 |  |  |  |  | 0.26 |  |  |  | 0.165 |  |  | 0.105 |  |  |  |  | 0.065 |  |  |  | 0.042 |  |  |  |  | 0.026 |  |  |  | 0.017 |  |  |  |  | 0.0105 |  |  |  | 0.0065 |  |  |  | 0.0045 |  |  |  | 0.003 |  |  |  | 0.002 |  |  | 0.00125 |  |  | 0.00075
TO |  |  |  | -0.65 |  |  |  | -0.42 |  |  |  |  | -0.26 |  |  |  | -0.165 |  |  | -0.105 |  |  |  |  | -0.065 |  |  |  | -0.042 |  |  |  |  | -0.026 |  |  |  | -0.017 |  |  |  |  | -0.0105 |  |  |  | -0.0065 |  |  |  | -0.0045 |  |  |  | -0.003 |  |  |  | -0.002 |  |  | -0.00125 |  |  | -0.00075
OVER |  |  |  | 0.65 |  |  |  | 0.42 |  |  |  |  | 0.26 |  |  |  | 0.165 |  |  | 0.105 |  |  |  |  | 0.065 |  |  |  | 0.042 |  |  |  |  | 0.026 |  |  |  | 0.017 |  |  |  |  | 0.0105 |  |  |  | 0.0065 |  |  |  | 0.0045 |  |  |  | 0.003 |  |  |  | 0.002 |  |  | 0.00125 |  |  | 0.00075
TO |  |  |  | -0.65 |  |  |  | -0.42 |  |  |  |  | -0.26 |  |  |  | -0.165 |  |  | -0.105 |  |  |  |  | -0.065 |  |  |  | -0.042 |  |  |  |  | -0.026 |  |  |  | -0.017 |  |  |  |  | -0.0105 |  |  |  | -0.0065 |  |  |  | -0.0045 |  |  |  | -0.003 |  |  |  | -0.002 |  |  | -0.00125 |  |  | -0.00075
OVER |  |  |  | 0.8 |  |  |  | 0.5 |  |  |  |  | 0.31 |  |  |  | 0.195 |  |  | 0.125 |  |  |  |  | 0.08 |  |  |  | 0.05 |  |  |  |  | 0.031 |  |  |  | 0.02 |  |  |  |  | 0.0125 |  |  |  | 0.008 |  |  |  | 0.0055 |  |  |  | 0.0035 |  |  |  | 0.002 |  |  | 0.00125 |  |  | 0.00075
TO |  |  |  | -0.8 |  |  |  | -0.5 |  |  |  |  | -0.31 |  |  |  | -0.195 |  |  | -0.125 |  |  |  |  | -0.08 |  |  |  | -0.05 |  |  |  |  | -0.031 |  |  |  | -0.02 |  |  |  |  | -0.0125 |  |  |  | -0.008 |  |  |  | -0.0055 |  |  |  | -0.0035 |  |  |  | -0.002 |  |  | -0.00125 |  |  | -0.00075
OVER |  |  |  | 0.8 |  |  |  | 0.5 |  |  |  |  | 0.31 |  |  |  | 0.195 |  |  | 0.125 |  |  |  |  | 0.08 |  |  |  | 0.05 |  |  |  |  | 0.031 |  |  |  | 0.02 |  |  |  |  | 0.0125 |  |  |  | 0.008 |  |  |  | 0.0055 |  |  |  | 0.0035 |  |  |  | 0.002 |  |  | 0.00125 |  |  | 0.00075
TO |  |  |  | -0.8 |  |  |  | -0.5 |  |  |  |  | -0.31 |  |  |  | -0.195 |  |  | -0.125 |  |  |  |  | -0.08 |  |  |  | -0.05 |  |  |  |  | -0.031 |  |  |  | -0.02 |  |  |  |  | -0.0125 |  |  |  | -0.008 |  |  |  | -0.0055 |  |  |  | -0.0035 |  |  |  | -0.002 |  |  | -0.00125 |  |  | -0.00075
OVER |  |  |  | 0.95 |  |  |  | 0.6 |  |  |  |  | 0.37 |  |  |  | 0.23 |  |  | 0.15 |  |  |  |  | 0.095 |  |  |  | 0.06 |  |  |  |  | 0.037 |  |  |  | 0.023 |  |  |  |  | 0.015 |  |  |  | 0.0095 |  |  |  | 0.0065 |  |  |  | 0.004 |  |  |  | 0.0025 |  |  | 0.0015 |  |  | 0.001
TO |  |  |  | -0.95 |  |  |  | -0.6 |  |  |  |  | -0.37 |  |  |  | -0.23 |  |  | -0.15 |  |  |  |  | -0.095 |  |  |  | -0.06 |  |  |  |  | -0.037 |  |  |  | -0.023 |  |  |  |  | -0.015 |  |  |  | -0.0095 |  |  |  | -0.0065 |  |  |  | -0.004 |  |  |  | -0.0025 |  |  | -0.0015 |  |  | -0.001
OVER |  |  |  | 0.95 |  |  |  | 0.6 |  |  |  |  | 0.37 |  |  |  | 0.23 |  |  | 0.15 |  |  |  |  | 0.095 |  |  |  | 0.06 |  |  |  |  | 0.037 |  |  |  | 0.023 |  |  |  |  | 0.015 |  |  |  | 0.0095 |  |  |  | 0.0065 |  |  |  | 0.004 |  |  |  | 0.0025 |  |  | 0.0015 |  |  | 0.001
TO |  |  |  | -0.95 |  |  |  | -0.6 |  |  |  |  | -0.37 |  |  |  | -0.23 |  |  | -0.15 |  |  |  |  | -0.095 |  |  |  | -0.06 |  |  |  |  | -0.037 |  |  |  | -0.023 |  |  |  |  | -0.015 |  |  |  | -0.0095 |  |  |  | -0.0065 |  |  |  | -0.004 |  |  |  | -0.0025 |  |  | -0.0015 |  |  | -0.001
OVER |  |  |  | 1.1 |  |  |  | 0.7 |  |  |  |  | 0.435 |  |  |  | 0.27 |  |  | 0.175 |  |  |  |  | 0.11 |  |  |  | 0.07 |  |  |  |  | 0.044 |  |  |  | 0.027 |  |  |  |  | 0.0175 |  |  |  | 0.011 |  |  |  | 0.0075 |  |  |  | 0.005 |  |  |  | 0.003 |  |  | 0.002 |  |  | 0.00125
TO |  |  |  | -1.1 |  |  |  | -0.7 |  |  |  |  | -0.435 |  |  |  | -0.27 |  |  | -0.175 |  |  |  |  | -0.11 |  |  |  | -0.07 |  |  |  |  | -0.044 |  |  |  | -0.027 |  |  |  |  | -0.0175 |  |  |  | -0.011 |  |  |  | -0.0075 |  |  |  | -0.005 |  |  |  | -0.003 |  |  | -0.002 |  |  | -0.00125
OVER |  |  |  | 1.1 |  |  |  | 0.7 |  |  |  |  | 0.435 |  |  |  | 0.27 |  |  | 0.175 |  |  |  |  | 0.11 |  |  |  | 0.07 |  |  |  |  | 0.044 |  |  |  | 0.027 |  |  |  |  | 0.0175 |  |  |  | 0.011 |  |  |  | 0.0075 |  |  |  | 0.005 |  |  |  | 0.003 |  |  | 0.002 |  |  | 0.00125
TO |  |  |  | -1.1 |  |  |  | -0.7 |  |  |  |  | -0.435 |  |  |  | -0.27 |  |  | -0.175 |  |  |  |  | -0.11 |  |  |  | -0.07 |  |  |  |  | -0.044 |  |  |  | -0.027 |  |  |  |  | -0.0175 |  |  |  | -0.011 |  |  |  | -0.0075 |  |  |  | -0.005 |  |  |  | -0.003 |  |  | -0.002 |  |  | -0.00125
OVER |  |  |  | 1.25 |  |  |  | 0.8 |  |  |  |  | 0.5 |  |  |  | 0.315 |  |  | 0.2 |  |  |  |  | 0.125 |  |  |  | 0.08 |  |  |  |  | 0.05 |  |  |  | 0.032 |  |  |  |  | 0.02 |  |  |  | 0.0125 |  |  |  | 0.009 |  |  |  | 0.006 |  |  |  | 0.004 |  |  | 0.0025 |  |  | 0.00175
TO |  |  |  | -1.25 |  |  |  | -0.8 |  |  |  |  | -0.5 |  |  |  | -0.315 |  |  | -0.2 |  |  |  |  | -0.125 |  |  |  | -0.08 |  |  |  |  | -0.05 |  |  |  | -0.032 |  |  |  |  | -0.02 |  |  |  | -0.0125 |  |  |  | -0.009 |  |  |  | -0.006 |  |  |  | -0.004 |  |  | -0.0025 |  |  | -0.00175
OVER |  |  |  | 1.25 |  |  |  | 0.8 |  |  |  |  | 0.5 |  |  |  | 0.315 |  |  | 0.2 |  |  |  |  | 0.125 |  |  |  | 0.08 |  |  |  |  | 0.05 |  |  |  | 0.032 |  |  |  |  | 0.02 |  |  |  | 0.0125 |  |  |  | 0.009 |  |  |  | 0.006 |  |  |  | 0.004 |  |  | 0.0025 |  |  | 0.00175
TO |  |  |  | -1.25 |  |  |  | -0.8 |  |  |  |  | -0.5 |  |  |  | -0.315 |  |  | -0.2 |  |  |  |  | -0.125 |  |  |  | -0.08 |  |  |  |  | -0.05 |  |  |  | -0.032 |  |  |  |  | -0.02 |  |  |  | -0.0125 |  |  |  | -0.009 |  |  |  | -0.006 |  |  |  | -0.004 |  |  | -0.0025 |  |  | -0.00175
OVER |  |  |  | 1.25 |  |  |  | 0.8 |  |  |  |  | 0.5 |  |  |  | 0.315 |  |  | 0.2 |  |  |  |  | 0.125 |  |  |  | 0.08 |  |  |  |  | 0.05 |  |  |  | 0.032 |  |  |  |  | 0.02 |  |  |  | 0.0125 |  |  |  | 0.009 |  |  |  | 0.006 |  |  |  | 0.004 |  |  | 0.0025 |  |  | 0.00175
TO |  |  |  | -1.25 |  |  |  | -0.8 |  |  |  |  | -0.5 |  |  |  | -0.315 |  |  | -0.2 |  |  |  |  | -0.125 |  |  |  | -0.08 |  |  |  |  | -0.05 |  |  |  | -0.032 |  |  |  |  | -0.02 |  |  |  | -0.0125 |  |  |  | -0.009 |  |  |  | -0.006 |  |  |  | -0.004 |  |  | -0.0025 |  |  | -0.00175
OVER |  |  |  | 1.45 |  |  |  | 0.925 |  |  |  |  | 0.575 |  |  |  | 0.36 |  |  | 0.23 |  |  |  |  | 0.145 |  |  |  | 0.093 |  |  |  |  | 0.058 |  |  |  | 0.036 |  |  |  |  | 0.023 |  |  |  | 0.0145 |  |  |  | 0.01 |  |  |  | 0.007 |  |  |  | 0.005 |  |  | 0.0035 |  |  | 0.00225
TO |  |  |  | -1.45 |  |  |  | -0.925 |  |  |  |  | -0.575 |  |  |  | -0.36 |  |  | -0.23 |  |  |  |  | -0.145 |  |  |  | -0.093 |  |  |  |  | -0.058 |  |  |  | -0.036 |  |  |  |  | -0.023 |  |  |  | -0.0145 |  |  |  | -0.01 |  |  |  | -0.007 |  |  |  | -0.005 |  |  | -0.0035 |  |  | -0.00225
OVER |  |  |  | 1.45 |  |  |  | 0.925 |  |  |  |  | 0.575 |  |  |  | 0.36 |  |  | 0.23 |  |  |  |  | 0.145 |  |  |  | 0.093 |  |  |  |  | 0.058 |  |  |  | 0.036 |  |  |  |  | 0.023 |  |  |  | 0.0145 |  |  |  | 0.01 |  |  |  | 0.007 |  |  |  | 0.005 |  |  | 0.0035 |  |  | 0.00225
TO |  |  |  | -1.45 |  |  |  | -0.925 |  |  |  |  | -0.575 |  |  |  | -0.36 |  |  | -0.23 |  |  |  |  | -0.145 |  |  |  | -0.093 |  |  |  |  | -0.058 |  |  |  | -0.036 |  |  |  |  | -0.023 |  |  |  | -0.0145 |  |  |  | -0.01 |  |  |  | -0.007 |  |  |  | -0.005 |  |  | -0.0035 |  |  | -0.00225
OVER |  |  |  | 1.45 |  |  |  | 0.925 |  |  |  |  | 0.575 |  |  |  | 0.36 |  |  | 0.23 |  |  |  |  | 0.145 |  |  |  | 0.093 |  |  |  |  | 0.058 |  |  |  | 0.036 |  |  |  |  | 0.023 |  |  |  | 0.0145 |  |  |  | 0.01 |  |  |  | 0.007 |  |  |  | 0.005 |  |  | 0.0035 |  |  | 0.00225
TO |  |  |  | -1.45 |  |  |  | -0.925 |  |  |  |  | -0.575 |  |  |  | -0.36 |  |  | -0.23 |  |  |  |  | -0.145 |  |  |  | -0.093 |  |  |  |  | -0.058 |  |  |  | -0.036 |  |  |  |  | -0.023 |  |  |  | -0.0145 |  |  |  | -0.01 |  |  |  | -0.007 |  |  |  | -0.005 |  |  | -0.0035 |  |  | -0.00225
OVER |  |  |  | 1.6 |  |  |  | 1.05 |  |  |  |  | 0.65 |  |  |  | 0.405 |  |  | 0.26 |  |  |  |  | 0.16 |  |  |  | 0.105 |  |  |  |  | 0.065 |  |  |  | 0.041 |  |  |  |  | 0.026 |  |  |  | 0.016 |  |  |  | 0.0115 |  |  |  | 0.008 |  |  |  | 0.006 |  |  | 0.004 |  |  | 0.003
TO |  |  |  | -1.6 |  |  |  | -1.05 |  |  |  |  | -0.65 |  |  |  | -0.405 |  |  | -0.26 |  |  |  |  | -0.16 |  |  |  | -0.105 |  |  |  |  | -0.065 |  |  |  | -0.041 |  |  |  |  | -0.026 |  |  |  | -0.016 |  |  |  | -0.0115 |  |  |  | -0.008 |  |  |  | -0.006 |  |  | -0.004 |  |  | -0.003
OVER |  |  |  | 1.6 |  |  |  | 1.05 |  |  |  |  | 0.65 |  |  |  | 0.405 |  |  | 0.26 |  |  |  |  | 0.16 |  |  |  | 0.105 |  |  |  |  | 0.065 |  |  |  | 0.041 |  |  |  |  | 0.026 |  |  |  | 0.016 |  |  |  | 0.0115 |  |  |  | 0.008 |  |  |  | 0.006 |  |  | 0.004 |  |  | 0.003
TO |  |  |  | -1.6 |  |  |  | -1.05 |  |  |  |  | -0.65 |  |  |  | -0.405 |  |  | -0.26 |  |  |  |  | -0.16 |  |  |  | -0.105 |  |  |  |  | -0.065 |  |  |  | -0.041 |  |  |  |  | -0.026 |  |  |  | -0.016 |  |  |  | -0.0115 |  |  |  | -0.008 |  |  |  | -0.006 |  |  | -0.004 |  |  | -0.003
OVER |  |  |  | 1.8 |  |  |  | 1.15 |  |  |  |  | 0.7 |  |  |  | 0.445 |  |  | 0.285 |  |  |  |  | 0.18 |  |  |  | 0.115 |  |  |  |  | 0.07 |  |  |  | 0.045 |  |  |  |  | 0.0285 |  |  |  | 0.018 |  |  |  | 0.0125 |  |  |  | 0.009 |  |  |  | 0.0065 |  |  | 0.0045 |  |  | 0.0035
TO |  |  |  | -1.8 |  |  |  | -1.15 |  |  |  |  | -0.7 |  |  |  | -0.445 |  |  | -0.285 |  |  |  |  | -0.18 |  |  |  | -0.115 |  |  |  |  | -0.07 |  |  |  | -0.045 |  |  |  |  | -0.0285 |  |  |  | -0.018 |  |  |  | -0.0125 |  |  |  | -0.009 |  |  |  | -0.0065 |  |  | -0.0045 |  |  | -0.0035
OVER |  |  |  | 1.8 |  |  |  | 1.15 |  |  |  |  | 0.7 |  |  |  | 0.445 |  |  | 0.285 |  |  |  |  | 0.18 |  |  |  | 0.115 |  |  |  |  | 0.07 |  |  |  | 0.045 |  |  |  |  | 0.0285 |  |  |  | 0.018 |  |  |  | 0.0125 |  |  |  | 0.009 |  |  |  | 0.0065 |  |  | 0.0045 |  |  | 0.0035
TO |  |  |  | -1.8 |  |  |  | -1.15 |  |  |  |  | -0.7 |  |  |  | -0.445 |  |  | -0.285 |  |  |  |  | -0.18 |  |  |  | -0.115 |  |  |  |  | -0.07 |  |  |  | -0.045 |  |  |  |  | -0.0285 |  |  |  | -0.018 |  |  |  | -0.0125 |  |  |  | -0.009 |  |  |  | -0.0065 |  |  | -0.0045 |  |  | -0.0035
OVER |  |  |  | 2 |  |  |  | 1.25 |  |  |  |  | 0.775 |  |  |  | 0.485 |  |  | 0.315 |  |  |  |  | 0.2 |  |  |  | 0.125 |  |  |  |  | 0.078 |  |  |  | 0.049 |  |  |  |  | 0.0315 |  |  |  | 0.02 |  |  |  | 0.0135 |  |  |  | 0.01 |  |  |  | 0.0075 |  |  | 0.005 |  |  | 0.004
TO |  |  |  | -2 |  |  |  | -1.25 |  |  |  |  | -0.775 |  |  |  | -0.485 |  |  | -0.315 |  |  |  |  | -0.2 |  |  |  | -0.125 |  |  |  |  | -0.078 |  |  |  | -0.049 |  |  |  |  | -0.0315 |  |  |  | -0.02 |  |  |  | -0.0135 |  |  |  | -0.01 |  |  |  | -0.0075 |  |  | -0.005 |  |  | -0.004
OVER |  |  |  | 2 |  |  |  | 1.25 |  |  |  |  | 0.775 |  |  |  | 0.485 |  |  | 0.315 |  |  |  |  | 0.2 |  |  |  | 0.125 |  |  |  |  | 0.078 |  |  |  | 0.049 |  |  |  |  | 0.0315 |  |  |  | 0.02 |  |  |  | 0.0135 |  |  |  | 0.01 |  |  |  | 0.0075 |  |  | 0.005 |  |  | 0.004
TO |  |  |  | -2 |  |  |  | -1.25 |  |  |  |  | -0.775 |  |  |  | -0.485 |  |  | -0.315 |  |  |  |  | -0.2 |  |  |  | -0.125 |  |  |  |  | -0.078 |  |  |  | -0.049 |  |  |  |  | -0.0315 |  |  |  | -0.02 |  |  |  | -0.0135 |  |  |  | -0.01 |  |  |  | -0.0075 |  |  | -0.005 |  |  | -0.004
NOTE: Some js deviations in the grades 7 to 11 have been rounded off to 1/2(IT - 0.001) when IT values is odd.
TABLE 6-12 TOLERANCE ZONES - INTERNAL DIMENSIONS (HOLES) (K10 ... K5, M10 ... M5) (ANSI B4.2) mm
SIZE | [5 empty] | K10 | [6 empty] | K9 |  |  |  |  | K8 |  |  |  | K7 | [7 empty] | K6 | [5 empty] | K5 | [5 empty] | M10 | [5 empty] | M9 |  |  |  |  | M8 | [5 empty] | M7 |  |  | M6 |  |  |  | M5
OVER |  |  | 0 |  |  | 0 | [6 empty] | 0 |  |  |  |  | 0 |  |  |  | 0 | [7 empty] | 0 | [5 empty] | 0 | [5 empty] | -0.002 | [5 empty] | -0.002 |  |  |  |  | -0.002 | [5 empty] | -0.002 |  |  | -0.002 |  |  |  | -0.002
TO |  |  | 3 |  |  | -0.04 | [6 empty] | -0.025 |  |  |  |  | -0.014 |  |  |  | -0.01 | [7 empty] | -0.006 | [5 empty] | -0.004 | [5 empty] | -0.042 | [5 empty] | -0.027 |  |  |  |  | -0.016 | [5 empty] | -0.012 |  |  | -0.008 |  |  |  | -0.006
OVER |  |  | 3 | [14 empty] | 0.005 |  |  |  | 0.003 | [7 empty] | 0.002 | [5 empty] | 0 | [5 empty] | -0.004 | [5 empty] | -0.004 |  |  |  |  | 0.002 | [5 empty] | 0 |  |  | -0.001 |  |  |  | -0.003
TO |  |  | 6 | [14 empty] | -0.013 |  |  |  | -0.009 | [7 empty] | -0.006 | [5 empty] | -0.005 | [5 empty] | -0.052 | [5 empty] | -0.034 |  |  |  |  | -0.016 | [5 empty] | -0.012 |  |  | -0.009 |  |  |  | -0.008
OVER |  |  | 6 | [14 empty] | 0.006 |  |  |  | 0.005 | [7 empty] | 0.002 | [5 empty] | 0.001 | [5 empty] | -0.006 | [5 empty] | -0.006 |  |  |  |  | 0.001 | [5 empty] | 0 |  |  | -0.003 |  |  |  | -0.004
TO |  |  | 10 | [14 empty] | -0.016 |  |  |  | -0.01 | [7 empty] | -0.007 | [5 empty] | -0.005 | [5 empty] | -0.064 | [5 empty] | -0.042 |  |  |  |  | -0.021 | [5 empty] | -0.015 |  |  | -0.012 |  |  |  | -0.01
OVER |  |  | 10 | [14 empty] | 0.008 |  |  |  | 0.006 | [7 empty] | 0.002 | [5 empty] | 0.002 | [5 empty] | -0.007 | [5 empty] | -0.007 |  |  |  |  | 0.002 | [5 empty] | 0 |  |  | -0.004 |  |  |  | -0.004
TO |  |  | 14 | [14 empty] | -0.019 |  |  |  | -0.012 | [7 empty] | -0.009 | [5 empty] | -0.006 | [5 empty] | -0.077 | [5 empty] | -0.05 |  |  |  |  | -0.025 | [5 empty] | -0.018 |  |  | -0.015 |  |  |  | -0.012
OVER |  |  | 14 | [14 empty] | 0.008 |  |  |  | 0.006 | [7 empty] | 0.002 | [5 empty] | 0.002 | [5 empty] | -0.007 | [5 empty] | -0.007 |  |  |  |  | 0.002 | [5 empty] | 0 |  |  | -0.004 |  |  |  | -0.004
TO |  |  | 18 | [14 empty] | -0.019 |  |  |  | -0.012 | [7 empty] | -0.009 | [5 empty] | -0.006 | [5 empty] | -0.077 | [5 empty] | -0.05 |  |  |  |  | -0.025 | [5 empty] | -0.018 |  |  | -0.015 |  |  |  | -0.012
OVER |  |  | 18 | [14 empty] | 0.01 |  |  |  | 0.006 | [7 empty] | 0.002 | [5 empty] | 0.001 | [5 empty] | -0.008 | [5 empty] | -0.008 |  |  |  |  | 0.004 | [5 empty] | 0 |  |  | -0.004 |  |  |  | -0.005
TO |  |  | 24 |  |  | NUMERICAL | [11 empty] | -0.023 |  |  |  | -0.015 | [7 empty] | -0.011 | [5 empty] | -0.008 | [5 empty] | -0.092 | [5 empty] | -0.06 |  |  |  |  | -0.029 | [5 empty] | -0.021 |  |  | -0.017 |  |  |  | -0.014
OVER |  |  | 24 |  |  | VALUES FOR | [11 empty] | 0.01 |  |  |  | 0.006 | [7 empty] | 0.002 | [5 empty] | 0.001 | [5 empty] | -0.008 | [5 empty] | -0.008 |  |  |  |  | 0.004 | [5 empty] | 0 |  |  | -0.004 |  |  |  | -0.005
TO |  |  | 30 |  |  | TOLERANCE | [11 empty] | -0.023 |  |  |  | -0.015 | [7 empty] | -0.011 | [5 empty] | -0.008 | [5 empty] | -0.092 | [5 empty] | -0.06 |  |  |  |  | -0.029 | [5 empty] | -0.021 |  |  | -0.017 |  |  |  | -0.014
OVER |  |  | 30 |  |  | ZONES IN THIS | [11 empty] | 0.012 |  |  |  | 0.007 | [7 empty] | 0.003 | [5 empty] | 0.002 | [5 empty] | -0.009 | [5 empty] | -0.009 |  |  |  |  | 0.005 | [5 empty] | 0 |  |  | -0.004 |  |  |  | -0.005
TO |  |  | 40 |  |  | AREA NOT | [11 empty] | -0.027 |  |  |  | -0.018 | [7 empty] | -0.013 | [5 empty] | -0.009 | [5 empty] | -0.109 | [5 empty] | -0.071 |  |  |  |  | -0.034 | [5 empty] | -0.025 |  |  | -0.02 |  |  |  | -0.016
OVER |  |  | 40 |  |  | DEFINED | [11 empty] | 0.012 |  |  |  | 0.007 | [7 empty] | 0.003 | [5 empty] | 0.002 | [5 empty] | -0.009 | [5 empty] | -0.009 |  |  |  |  | 0.005 | [5 empty] | 0 |  |  | -0.004 |  |  |  | -0.005
TO |  |  | 50 | [14 empty] | -0.027 |  |  |  | -0.018 | [7 empty] | -0.013 | [5 empty] | -0.009 | [5 empty] | -0.109 | [5 empty] | -0.071 |  |  |  |  | -0.034 | [5 empty] | -0.025 |  |  | -0.02 |  |  |  | -0.016
OVER |  |  | 50 | [14 empty] | 0.014 |  |  |  | 0.009 | [7 empty] | 0.004 | [5 empty] | 0.003 | [5 empty] | -0.011 | [5 empty] | -0.011 |  |  |  |  | 0.005 | [5 empty] | 0 |  |  | -0.005 |  |  |  | -0.006
TO |  |  | 65 | [14 empty] | -0.032 |  |  |  | -0.021 | [7 empty] | -0.015 | [5 empty] | -0.01 | [5 empty] | -0.131 | [5 empty] | -0.085 |  |  |  |  | -0.041 | [5 empty] | -0.03 |  |  | -0.024 |  |  |  | -0.019
OVER |  |  | 65 | [14 empty] | 0.014 |  |  |  | 0.009 | [7 empty] | 0.004 | [5 empty] | 0.003 | [5 empty] | -0.011 | [5 empty] | -0.011 |  |  |  |  | 0.005 | [5 empty] | 0 |  |  | -0.005 |  |  |  | -0.006
TO |  |  | 80 | [14 empty] | -0.032 |  |  |  | -0.021 | [7 empty] | -0.015 | [5 empty] | -0.01 | [5 empty] | -0.131 | [5 empty] | -0.085 |  |  |  |  | -0.041 | [5 empty] | -0.03 |  |  | -0.024 |  |  |  | -0.019
OVER |  |  | 80 | [14 empty] | 0.016 |  |  |  | 0.01 | [7 empty] | 0.004 | [5 empty] | 0.002 | [5 empty] | -0.013 | [5 empty] | -0.013 |  |  |  |  | 0.006 | [5 empty] | 0 |  |  | -0.006 |  |  |  | -0.008
TO |  |  | 100 | [14 empty] | -0.038 |  |  |  | -0.025 | [7 empty] | -0.018 | [5 empty] | -0.013 | [5 empty] | -0.153 | [5 empty] | -0.1 |  |  |  |  | -0.048 | [5 empty] | -0.035 |  |  | -0.028 |  |  |  | -0.023
OVER |  |  | 100 | [14 empty] | 0.016 |  |  |  | 0.01 | [7 empty] | 0.004 | [5 empty] | 0.002 | [5 empty] | -0.013 | [5 empty] | -0.013 |  |  |  |  | 0.006 | [5 empty] | 0 |  |  | -0.006 |  |  |  | -0.008
TO |  |  | 120 | [14 empty] | -0.038 |  |  |  | -0.025 | [7 empty] | -0.018 | [5 empty] | -0.013 | [5 empty] | -0.153 | [5 empty] | -0.1 |  |  |  |  | -0.048 | [5 empty] | -0.035 |  |  | -0.028 |  |  |  | -0.023
OVER |  |  | 120 | [14 empty] | 0.02 |  |  |  | 0.012 | [7 empty] | 0.004 | [5 empty] | 0.003 | [5 empty] | -0.015 | [5 empty] | -0.015 |  |  |  |  | 0.008 | [5 empty] | 0 |  |  | -0.008 |  |  |  | -0.009
TO |  |  | 140 | [14 empty] | -0.043 |  |  |  | -0.028 | [7 empty] | -0.021 | [5 empty] | -0.015 | [5 empty] | -0.175 | [5 empty] | -0.115 |  |  |  |  | -0.055 | [5 empty] | -0.04 |  |  | -0.033 |  |  |  | -0.027
OVER |  |  | 140 | [14 empty] | 0.02 |  |  |  | 0.012 | [7 empty] | 0.004 | [5 empty] | 0.003 | [5 empty] | -0.015 | [5 empty] | -0.015 |  |  |  |  | 0.008 | [5 empty] | 0 |  |  | -0.008 |  |  |  | -0.009
TO |  |  | 160 | [14 empty] | -0.043 |  |  |  | -0.028 | [7 empty] | -0.021 | [5 empty] | -0.015 | [5 empty] | -0.175 | [5 empty] | -0.115 |  |  |  |  | -0.055 | [5 empty] | -0.04 |  |  | -0.033 |  |  |  | -0.027
OVER |  |  | 160 | [14 empty] | 0.02 |  |  |  | 0.012 | [7 empty] | 0.004 | [5 empty] | 0.003 | [5 empty] | -0.015 | [5 empty] | -0.015 |  |  |  |  | 0.008 | [5 empty] | 0 |  |  | -0.008 |  |  |  | -0.009
TO |  |  | 180 | [14 empty] | -0.043 |  |  |  | -0.028 | [7 empty] | -0.021 | [5 empty] | -0.015 | [5 empty] | -0.175 | [5 empty] | -0.115 |  |  |  |  | -0.055 | [5 empty] | -0.04 |  |  | -0.033 |  |  |  | -0.027
OVER |  |  | 180 | [14 empty] | 0.022 |  |  |  | 0.013 | [7 empty] | 0.005 | [5 empty] | 0.002 | [5 empty] | -0.017 | [5 empty] | -0.017 |  |  |  |  | 0.009 | [5 empty] | 0 |  |  | -0.008 |  |  |  | -0.011
TO |  |  | 200 | [14 empty] | -0.05 |  |  |  | -0.033 | [7 empty] | -0.024 | [5 empty] | -0.018 | [5 empty] | -0.202 | [5 empty] | -0.132 |  |  |  |  | -0.063 | [5 empty] | -0.046 |  |  | -0.037 |  |  |  | -0.031
OVER |  |  | 200 | [14 empty] | 0.022 |  |  |  | 0.013 | [7 empty] | 0.005 | [5 empty] | 0.002 | [5 empty] | -0.017 | [5 empty] | -0.017 |  |  |  |  | 0.009 | [5 empty] | 0 |  |  | -0.008 |  |  |  | -0.011
TO |  |  | 225 | [14 empty] | -0.05 |  |  |  | -0.033 | [7 empty] | -0.024 | [5 empty] | -0.018 | [5 empty] | -0.202 | [5 empty] | -0.132 |  |  |  |  | -0.063 | [5 empty] | -0.046 |  |  | -0.037 |  |  |  | -0.031
OVER |  |  | 225 | [14 empty] | 0.022 |  |  |  | 0.013 | [7 empty] | 0.005 | [5 empty] | 0.002 | [5 empty] | -0.017 | [5 empty] | -0.017 |  |  |  |  | 0.009 | [5 empty] | 0 |  |  | -0.008 |  |  |  | -0.011
TO |  |  | 250 | [14 empty] | -0.05 |  |  |  | -0.033 | [7 empty] | -0.024 | [5 empty] | -0.018 | [5 empty] | -0.202 | [5 empty] | -0.132 |  |  |  |  | -0.063 | [5 empty] | -0.046 |  |  | -0.037 |  |  |  | -0.031
OVER |  |  | 250 | [14 empty] | 0.025 |  |  |  | 0.016 | [7 empty] | 0.005 | [5 empty] | 0.003 | [5 empty] | -0.02 | [5 empty] | -0.02 |  |  |  |  | 0.009 | [5 empty] | 0 |  |  | -0.009 |  |  |  | -0.013
TO |  |  | 280 | [14 empty] | -0.056 |  |  |  | -0.036 | [7 empty] | -0.027 | [5 empty] | -0.02 | [5 empty] | -0.23 | [5 empty] | -0.15 |  |  |  |  | -0.072 | [5 empty] | -0.052 |  |  | -0.041 |  |  |  | -0.036
OVER |  |  | 280 | [14 empty] | 0.025 |  |  |  | 0.016 | [7 empty] | 0.005 | [5 empty] | 0.003 | [5 empty] | -0.02 | [5 empty] | -0.02 |  |  |  |  | 0.009 | [5 empty] | 0 |  |  | -0.009 |  |  |  | -0.013
TO |  |  | 315 | [14 empty] | -0.056 |  |  |  | -0.036 | [7 empty] | -0.027 | [5 empty] | -0.02 | [5 empty] | -0.23 | [5 empty] | -0.15 |  |  |  |  | -0.072 | [5 empty] | -0.052 |  |  | -0.041 |  |  |  | -0.036
OVER |  |  | 315 | [14 empty] | 0.028 |  |  |  | 0.017 | [7 empty] | 0.007 | [5 empty] | 0.003 | [5 empty] | -0.021 | [5 empty] | -0.021 |  |  |  |  | 0.011 | [5 empty] | 0 |  |  | -0.01 |  |  |  | -0.014
TO |  |  | 355 | [14 empty] | -0.061 |  |  |  | -0.04 | [7 empty] | -0.029 | [5 empty] | -0.022 | [5 empty] | -0.251 | [5 empty] | -0.161 |  |  |  |  | -0.078 | [5 empty] | -0.057 |  |  | -0.046 |  |  |  | -0.039
OVER |  |  | 355 | [14 empty] | 0.028 |  |  |  | 0.017 | [7 empty] | 0.007 | [5 empty] | 0.003 | [5 empty] | -0.021 | [5 empty] | -0.021 |  |  |  |  | 0.011 | [5 empty] | 0 |  |  | -0.01 |  |  |  | -0.014
TO |  |  | 400 | [14 empty] | -0.061 |  |  |  | -0.04 | [7 empty] | -0.029 | [5 empty] | -0.022 | [5 empty] | -0.251 | [5 empty] | -0.161 |  |  |  |  | -0.078 | [5 empty] | -0.057 |  |  | -0.046 |  |  |  | -0.039
OVER |  |  | 400 | [14 empty] | 0.029 |  |  |  | 0.018 | [7 empty] | 0.008 | [5 empty] | 0.002 | [5 empty] | -0.023 | [5 empty] | -0.023 |  |  |  |  | 0.011 | [5 empty] | 0 |  |  | -0.01 |  |  |  | -0.016
TO |  |  | 450 | [14 empty] | -0.068 |  |  |  | -0.045 | [7 empty] | -0.032 | [5 empty] | -0.025 | [5 empty] | -0.273 | [5 empty] | -0.178 |  |  |  |  | -0.086 | [5 empty] | -0.063 |  |  | -0.05 |  |  |  | -0.043
OVER |  |  | 450 | [14 empty] | 0.029 |  |  |  | 0.018 | [7 empty] | 0.008 | [5 empty] | 0.002 | [5 empty] | -0.023 | [5 empty] | -0.023 |  |  |  |  | 0.011 | [5 empty] | 0 |  |  | -0.01 |  |  |  | -0.016
TO |  |  | 500 | [14 empty] | -0.068 |  |  |  | -0.045 | [7 empty] | -0.032 | [5 empty] | -0.025 | [5 empty] | -0.273 | [5 empty] | -0.178 |  |  |  |  | -0.086 | [5 empty] | -0.063 |  |  | -0.05 |  |  |  | -0.043
TABLE 6-13 TOLERANCE ZONES - INTERNAL DIMENSIONS (HOLES) (N10 ... N5, P10 ... P5) (ANSI B4.2) mm
SIZE |  |  |  | N10 | [5 empty] | N9 | [5 empty] | N8 |  |  |  | N7 | [5 empty] | N6 | [6 empty] | N5 |  |  |  |  | P10 |  |  |  |  | P9 | [6 empty] | P8 |  |  |  |  | P7 |  |  |  |  | P6 |  |  |  | P5
OVER | 0 |  |  | -0.004 | [5 empty] | -0.004 | [5 empty] | -0.004 |  |  |  | -0.004 | [5 empty] | -0.004 | [6 empty] | -0.004 |  |  |  |  | -0.006 |  |  |  |  | -0.006 | [6 empty] | -0.006 |  |  |  |  | -0.006 |  |  |  |  | -0.006 |  |  |  | -0.006
TO | 3 |  |  | -0.044 | [5 empty] | -0.029 | [5 empty] | -0.018 |  |  |  | -0.014 | [5 empty] | -0.01 | [6 empty] | -0.008 |  |  |  |  | -0.046 |  |  |  |  | -0.031 | [6 empty] | -0.02 |  |  |  |  | -0.016 |  |  |  |  | -0.012 |  |  |  | -0.01
OVER | 3 |  |  | 0 | [5 empty] | 0 | [5 empty] | -0.002 |  |  |  | -0.004 | [5 empty] | -0.005 | [6 empty] | -0.007 |  |  |  |  | -0.012 |  |  |  |  | -0.012 | [6 empty] | -0.012 |  |  |  |  | -0.008 |  |  |  |  | -0.009 |  |  |  | -0.011
TO | 6 |  |  | -0.048 | [5 empty] | -0.03 | [5 empty] | -0.02 |  |  |  | -0.016 | [5 empty] | -0.013 | [6 empty] | -0.012 |  |  |  |  | -0.06 |  |  |  |  | -0.042 | [6 empty] | -0.03 |  |  |  |  | -0.02 |  |  |  |  | -0.017 |  |  |  | -0.016
OVER | 6 |  |  | 0 | [5 empty] | 0 | [5 empty] | -0.003 |  |  |  | -0.004 | [5 empty] | -0.007 | [6 empty] | -0.008 |  |  |  |  | -0.015 |  |  |  |  | -0.015 | [6 empty] | -0.015 |  |  |  |  | -0.009 |  |  |  |  | -0.012 |  |  |  | -0.013
TO | 10 |  |  | -0.058 | [5 empty] | -0.036 | [5 empty] | -0.025 |  |  |  | -0.019 | [5 empty] | -0.016 | [6 empty] | -0.014 |  |  |  |  | -0.073 |  |  |  |  | -0.051 | [6 empty] | -0.037 |  |  |  |  | -0.024 |  |  |  |  | -0.021 |  |  |  | -0.019
OVER | 10 |  |  | 0 | [5 empty] | 0 | [5 empty] | -0.003 |  |  |  | -0.005 | [5 empty] | -0.009 | [6 empty] | -0.009 |  |  |  |  | -0.018 |  |  |  |  | -0.018 | [6 empty] | -0.018 |  |  |  |  | -0.011 |  |  |  |  | -0.015 |  |  |  | -0.015
TO | 14 |  |  | -0.07 | [5 empty] | -0.043 | [5 empty] | -0.03 |  |  |  | -0.023 | [5 empty] | -0.02 | [6 empty] | -0.017 |  |  |  |  | -0.088 |  |  |  |  | -0.061 | [6 empty] | -0.045 |  |  |  |  | -0.029 |  |  |  |  | -0.026 |  |  |  | -0.023
OVER | 14 |  |  | 0 | [5 empty] | 0 | [5 empty] | -0.003 |  |  |  | -0.005 | [5 empty] | -0.009 | [6 empty] | -0.009 |  |  |  |  | -0.018 |  |  |  |  | -0.018 | [6 empty] | -0.018 |  |  |  |  | -0.011 |  |  |  |  | -0.015 |  |  |  | -0.015
TO | 18 |  |  | -0.07 | [5 empty] | -0.043 | [5 empty] | -0.03 |  |  |  | -0.023 | [5 empty] | -0.02 | [6 empty] | -0.017 |  |  |  |  | -0.088 |  |  |  |  | -0.061 | [6 empty] | -0.045 |  |  |  |  | -0.029 |  |  |  |  | -0.026 |  |  |  | -0.023
OVER | 18 |  |  | 0 | [5 empty] | 0 | [5 empty] | -0.003 |  |  |  | -0.007 | [5 empty] | -0.011 | [6 empty] | -0.012 |  |  |  |  | -0.022 |  |  |  |  | -0.022 | [6 empty] | -0.022 |  |  |  |  | -0.014 |  |  |  |  | -0.018 |  |  |  | -0.019
TO | 24 |  |  | -0.084 | [5 empty] | -0.052 | [5 empty] | -0.036 |  |  |  | -0.028 | [5 empty] | -0.024 | [6 empty] | -0.021 |  |  |  |  | -0.106 |  |  |  |  | -0.074 | [6 empty] | -0.055 |  |  |  |  | -0.035 |  |  |  |  | -0.031 |  |  |  | -0.028
OVER | 24 |  |  | 0 | [5 empty] | 0 | [5 empty] | -0.003 |  |  |  | -0.007 | [5 empty] | -0.011 | [6 empty] | -0.012 |  |  |  |  | -0.022 |  |  |  |  | -0.022 | [6 empty] | -0.022 |  |  |  |  | -0.014 |  |  |  |  | -0.018 |  |  |  | -0.019
TO | 30 |  |  | -0.084 | [5 empty] | -0.052 | [5 empty] | -0.036 |  |  |  | -0.028 | [5 empty] | -0.024 | [6 empty] | -0.021 |  |  |  |  | -0.106 |  |  |  |  | -0.074 | [6 empty] | -0.055 |  |  |  |  | -0.035 |  |  |  |  | -0.031 |  |  |  | -0.028
OVER | 30 |  |  | 0 | [5 empty] | 0 | [5 empty] | -0.003 |  |  |  | -0.008 | [5 empty] | -0.012 | [6 empty] | -0.013 |  |  |  |  | -0.026 |  |  |  |  | -0.026 | [6 empty] | -0.026 |  |  |  |  | -0.017 |  |  |  |  | -0.021 |  |  |  | -0.022
TO | 40 |  |  | -0.1 | [5 empty] | -0.062 | [5 empty] | -0.042 |  |  |  | -0.033 | [5 empty] | -0.028 | [6 empty] | -0.024 |  |  |  |  | -0.126 |  |  |  |  | -0.088 | [6 empty] | -0.065 |  |  |  |  | -0.042 |  |  |  |  | -0.037 |  |  |  | -0.033
OVER | 10 |  |  | 0 | [5 empty] | 0 | [5 empty] | -0.003 |  |  |  | -0.008 | [5 empty] | -0.012 | [6 empty] | -0.013 |  |  |  |  | -0.026 |  |  |  |  | -0.026 | [6 empty] | -0.026 |  |  |  |  | -0.017 |  |  |  |  | -0.021 |  |  |  | -0.022
TO | 50 |  |  | -0.1 | [5 empty] | -0.062 | [5 empty] | -0.042 |  |  |  | -0.033 | [5 empty] | -0.028 | [6 empty] | -0.024 |  |  |  |  | -0.126 |  |  |  |  | -0.088 | [6 empty] | -0.065 |  |  |  |  | -0.042 |  |  |  |  | -0.037 |  |  |  | -0.033
OVER | 50 |  |  | 0 | [5 empty] | 0 | [5 empty] | -0.004 |  |  |  | -0.009 | [5 empty] | -0.014 | [6 empty] | -0.015 |  |  |  |  | -0.032 |  |  |  |  | -0.032 | [6 empty] | -0.032 |  |  |  |  | -0.021 |  |  |  |  | -0.026 |  |  |  | -0.027
TO | 65 |  |  | -0.12 | [5 empty] | -0.074 | [5 empty] | -0.05 |  |  |  | -0.039 | [5 empty] | -0.033 | [6 empty] | -0.028 |  |  |  |  | -0.152 |  |  |  |  | -0.106 | [6 empty] | -0.078 |  |  |  |  | -0.051 |  |  |  |  | -0.045 |  |  |  | -0.04
OVER | 65 |  |  | 0 | [5 empty] | 0 | [5 empty] | -0.004 |  |  |  | -0.009 | [5 empty] | -0.014 | [6 empty] | -0.015 |  |  |  |  | -0.032 |  |  |  |  | -0.032 | [6 empty] | -0.032 |  |  |  |  | -0.021 |  |  |  |  | -0.026 |  |  |  | -0.027
TO | 80 |  |  | -0.12 | [5 empty] | -0.074 | [5 empty] | -0.05 |  |  |  | -0.039 | [5 empty] | -0.033 | [6 empty] | -0.028 |  |  |  |  | -0.152 |  |  |  |  | -0.106 | [6 empty] | -0.078 |  |  |  |  | -0.051 |  |  |  |  | -0.045 |  |  |  | -0.04
OVER | 80 |  |  | 0 | [5 empty] | 0 | [5 empty] | -0.004 |  |  |  | -0.01 | [5 empty] | -0.016 | [6 empty] | -0.018 |  |  |  |  | -0.037 |  |  |  |  | -0.037 | [6 empty] | -0.037 |  |  |  |  | -0.024 |  |  |  |  | -0.03 |  |  |  | -0.032
TO | 100 |  |  | -0.14 | [5 empty] | -0.087 | [5 empty] | -0.058 |  |  |  | -0.045 | [5 empty] | -0.038 | [6 empty] | -0.033 |  |  |  |  | -0.177 |  |  |  |  | -0.124 | [6 empty] | -0.091 |  |  |  |  | -0.059 |  |  |  |  | -0.052 |  |  |  | -0.047
OVER | 100 |  |  | 0 | [5 empty] | 0 | [5 empty] | -0.004 |  |  |  | -0.01 | [5 empty] | -0.016 | [6 empty] | -0.018 |  |  |  |  | -0.037 |  |  |  |  | -0.037 | [6 empty] | -0.037 |  |  |  |  | -0.024 |  |  |  |  | -0.03 |  |  |  | -0.032
TO | 120 |  |  | -0.14 | [5 empty] | -0.087 | [5 empty] | -0.058 |  |  |  | -0.045 | [5 empty] | -0.038 | [6 empty] | -0.033 |  |  |  |  | -0.177 |  |  |  |  | -0.124 | [6 empty] | -0.091 |  |  |  |  | -0.059 |  |  |  |  | -0.052 |  |  |  | -0.047
OVER | 120 |  |  | 0 | [5 empty] | 0 | [5 empty] | -0.004 |  |  |  | -0.012 | [5 empty] | -0.02 | [6 empty] | -0.021 |  |  |  |  | -0.043 |  |  |  |  | -0.043 | [6 empty] | -0.043 |  |  |  |  | -0.028 |  |  |  |  | -0.036 |  |  |  | -0.037
TO | 140 |  |  | -0.16 | [5 empty] | -0.1 | [5 empty] | -0.067 |  |  |  | -0.052 | [5 empty] | -0.045 | [6 empty] | -0.039 |  |  |  |  | -0.203 |  |  |  |  | -0.143 | [6 empty] | -0.106 |  |  |  |  | -0.068 |  |  |  |  | -0.061 |  |  |  | -0.055
OVER | 140 |  |  | 0 | [5 empty] | 0 | [5 empty] | -0.004 |  |  |  | -0.012 | [5 empty] | -0.02 | [6 empty] | -0.021 |  |  |  |  | -0.043 |  |  |  |  | -0.043 | [6 empty] | -0.043 |  |  |  |  | -0.028 |  |  |  |  | -0.036 |  |  |  | -0.037
TO | 160 |  |  | -0.16 | [5 empty] | -0.1 | [5 empty] | -0.067 |  |  |  | -0.052 | [5 empty] | -0.045 | [6 empty] | -0.039 |  |  |  |  | -0.203 |  |  |  |  | -0.143 | [6 empty] | -0.106 |  |  |  |  | -0.068 |  |  |  |  | -0.061 |  |  |  | -0.055
OVER | 160 |  |  | 0 | [5 empty] | 0 | [5 empty] | -0.004 |  |  |  | -0.012 | [5 empty] | -0.02 | [6 empty] | -0.021 |  |  |  |  | -0.043 |  |  |  |  | -0.043 | [6 empty] | -0.043 |  |  |  |  | -0.028 |  |  |  |  | -0.036 |  |  |  | -0.037
TO | 180 |  |  | -0.16 | [5 empty] | -0.1 | [5 empty] | -0.067 |  |  |  | -0.052 | [5 empty] | -0.045 | [6 empty] | -0.039 |  |  |  |  | -0.203 |  |  |  |  | -0.143 | [6 empty] | -0.106 |  |  |  |  | -0.068 |  |  |  |  | -0.061 |  |  |  | -0.055
OVER | 180 |  |  | 0 | [5 empty] | 0 | [5 empty] | -0.005 |  |  |  | -0.014 | [5 empty] | -0.022 | [6 empty] | -0.025 |  |  |  |  | -0.05 |  |  |  |  | -0.05 | [6 empty] | -0.05 |  |  |  |  | -0.033 |  |  |  |  | -0.041 |  |  |  | -0.044
TO | 200 |  |  | -0.185 | [5 empty] | -0.115 | [5 empty] | -0.077 |  |  |  | -0.06 | [5 empty] | -0.051 | [6 empty] | -0.045 |  |  |  |  | -0.235 |  |  |  |  | -0.165 | [6 empty] | -0.122 |  |  |  |  | -0.079 |  |  |  |  | -0.07 |  |  |  | -0.064
OVER | 200 |  |  | 0 | [5 empty] | 0 | [5 empty] | -0.005 |  |  |  | -0.014 | [5 empty] | -0.022 | [6 empty] | -0.025 |  |  |  |  | -0.05 |  |  |  |  | -0.05 | [6 empty] | -0.05 |  |  |  |  | -0.033 |  |  |  |  | -0.041 |  |  |  | -0.044
TO | 225 |  |  | -0.185 | [5 empty] | -0.115 | [5 empty] | -0.077 |  |  |  | -0.06 | [5 empty] | -0.051 | [6 empty] | -0.045 |  |  |  |  | -0.235 |  |  |  |  | -0.165 | [6 empty] | -0.122 |  |  |  |  | -0.079 |  |  |  |  | -0.07 |  |  |  | -0.064
OVER | 225 |  |  | 0 | [5 empty] | 0 | [5 empty] | -0.005 |  |  |  | -0.014 | [5 empty] | -0.022 | [6 empty] | -0.025 |  |  |  |  | -0.05 |  |  |  |  | -0.05 | [6 empty] | -0.05 |  |  |  |  | -0.033 |  |  |  |  | -0.041 |  |  |  | -0.044
TO | 250 |  |  | -0.185 | [5 empty] | -0.115 | [5 empty] | -0.077 |  |  |  | -0.06 | [5 empty] | -0.051 | [6 empty] | -0.045 |  |  |  |  | -0.235 |  |  |  |  | -0.165 | [6 empty] | -0.122 |  |  |  |  | -0.079 |  |  |  |  | -0.07 |  |  |  | -0.064
OVER | 250 |  |  | 0 | [5 empty] | 0 | [5 empty] | -0.005 |  |  |  | -0.014 | [5 empty] | -0.025 | [6 empty] | -0.027 |  |  |  |  | -0.056 |  |  |  |  | -0.056 | [6 empty] | -0.056 |  |  |  |  | -0.036 |  |  |  |  | -0.047 |  |  |  | -0.049
TO | 280 |  |  | -0.21 | [5 empty] | -0.13 | [5 empty] | -0.086 |  |  |  | -0.066 | [5 empty] | -0.057 | [6 empty] | -0.05 |  |  |  |  | -0.266 |  |  |  |  | -0.186 | [6 empty] | -0.137 |  |  |  |  | -0.088 |  |  |  |  | -0.079 |  |  |  | -0.072
OVER | 280 |  |  | 0 | [5 empty] | 0 | [5 empty] | -0.005 |  |  |  | -0.014 | [5 empty] | -0.025 | [6 empty] | -0.027 |  |  |  |  | -0.056 |  |  |  |  | -0.056 | [6 empty] | -0.056 |  |  |  |  | -0.036 |  |  |  |  | -0.047 |  |  |  | -0.049
TO | 315 |  |  | -0.21 | [5 empty] | -0.13 | [5 empty] | -0.086 |  |  |  | -0.066 | [5 empty] | -0.057 | [6 empty] | -0.05 |  |  |  |  | -0.266 |  |  |  |  | -0.186 | [6 empty] | -0.137 |  |  |  |  | -0.088 |  |  |  |  | -0.079 |  |  |  | -0.072
OVER | 315 |  |  | 0 | [5 empty] | 0 | [5 empty] | -0.005 |  |  |  | -0.016 | [5 empty] | -0.026 | [6 empty] | -0.03 |  |  |  |  | -0.062 |  |  |  |  | -0.062 | [6 empty] | -0.062 |  |  |  |  | -0.041 |  |  |  |  | -0.051 |  |  |  | -0.055
TO | 355 |  |  | -0.23 | [5 empty] | -0.14 | [5 empty] | -0.094 |  |  |  | -0.073 | [5 empty] | -0.062 | [6 empty] | -0.055 |  |  |  |  | -0.292 |  |  |  |  | -0.202 | [6 empty] | -0.151 |  |  |  |  | -0.098 |  |  |  |  | -0.087 |  |  |  | -0.08
OVER | 355 |  |  | 0 | [5 empty] | 0 | [5 empty] | -0.005 |  |  |  | -0.016 | [5 empty] | -0.026 | [6 empty] | -0.03 |  |  |  |  | -0.062 |  |  |  |  | -0.062 | [6 empty] | -0.062 |  |  |  |  | -0.041 |  |  |  |  | -0.051 |  |  |  | -0.055
TO | 400 |  |  | -0.23 | [5 empty] | -0.14 | [5 empty] | -0.094 |  |  |  | -0.073 | [5 empty] | -0.062 | [6 empty] | -0.055 |  |  |  |  | -0.292 |  |  |  |  | -0.202 | [6 empty] | -0.151 |  |  |  |  | -0.098 |  |  |  |  | -0.087 |  |  |  | -0.08
OVER | 400 |  |  | 0 | [5 empty] | 0 | [5 empty] | -0.006 |  |  |  | -0.017 | [5 empty] | -0.027 | [6 empty] | -0.033 |  |  |  |  | -0.068 |  |  |  |  | -0.068 | [6 empty] | -0.068 |  |  |  |  | -0.045 |  |  |  |  | -0.055 |  |  |  | -0.061
TO | 450 |  |  | -0.25 | [5 empty] | -0.155 | [5 empty] | -0.103 |  |  |  | -0.08 | [5 empty] | -0.067 | [6 empty] | -0.06 |  |  |  |  | -0.318 |  |  |  |  | -0.223 | [6 empty] | -0.165 |  |  |  |  | -0.108 |  |  |  |  | -0.095 |  |  |  | -0.088
OVER | 450 |  |  | 0 | [5 empty] | 0 | [5 empty] | -0.006 |  |  |  | -0.017 | [5 empty] | -0.027 | [6 empty] | -0.033 |  |  |  |  | -0.068 |  |  |  |  | -0.068 | [6 empty] | -0.068 |  |  |  |  | -0.045 |  |  |  |  | -0.055 |  |  |  | -0.061
TO | 500 |  |  | -0.25 | [5 empty] | -0.155 | [5 empty] | -0.103 |  |  |  | -0.08 | [5 empty] | -0.067 | [6 empty] | -0.06 |  |  |  |  | -0.318 |  |  |  |  | -0.223 | [6 empty] | -0.165 |  |  |  |  | -0.108 |  |  |  |  | -0.095 |  |  |  | -0.088
TABLE 6-14 TOLERANCE ZONES - INTERNAL DIMENSIONS (HOLES) (R10 ... R5, S10 ... S5) (ANSI B4.2) mm
SIZE |  |  |  | R10 | [5 empty] | R9 | [5 empty] | R8 |  |  |  | R7 | [5 empty] | R6 | [6 empty] | R5 | [5 empty] | S10 | [5 empty] | S9 |  |  |  |  | S8 |  |  |  |  | S7 |  |  |  |  | S6 |  |  |  | S5
OVER | 0 |  |  | -0.01 | [5 empty] | -0.01 | [5 empty] | -0.01 |  |  |  | -0.01 | [5 empty] | -0.01 | [6 empty] | -0.01 | [5 empty] | -0.014 | [5 empty] | -0.014 |  |  |  |  | -0.014 |  |  |  |  | -0.014 |  |  |  |  | -0.014 |  |  |  | -0.014
TO | 3 |  |  | -0.05 | [5 empty] | -0.035 | [5 empty] | -0.024 |  |  |  | -0.02 | [5 empty] | -0.016 | [6 empty] | -0.014 | [5 empty] | -0.054 | [5 empty] | -0.039 |  |  |  |  | -0.028 |  |  |  |  | -0.024 |  |  |  |  | -0.02 |  |  |  | -0.018
OVER | 3 |  |  | -0.015 | [5 empty] | -0.015 | [5 empty] | -0.015 |  |  |  | -0.011 | [5 empty] | -0.012 | [6 empty] | -0.014 | [5 empty] | -0.019 | [5 empty] | -0.019 |  |  |  |  | -0.019 |  |  |  |  | -0.015 |  |  |  |  | -0.016 |  |  |  | -0.018
TO | 6 |  |  | -0.063 | [5 empty] | -0.045 | [5 empty] | -0.033 |  |  |  | -0.023 | [5 empty] | -0.02 | [6 empty] | -0.019 | [5 empty] | -0.067 | [5 empty] | -0.049 |  |  |  |  | -0.037 |  |  |  |  | -0.027 |  |  |  |  | -0.024 |  |  |  | -0.023
OVER | 6 |  |  | -0.019 | [5 empty] | -0.019 | [5 empty] | -0.019 |  |  |  | -0.013 | [5 empty] | -0.016 | [6 empty] | -0.017 | [5 empty] | -0.023 | [5 empty] | -0.023 |  |  |  |  | -0.023 |  |  |  |  | -0.017 |  |  |  |  | -0.02 |  |  |  | -0.021
TO | 10 |  |  | -0.077 | [5 empty] | -0.055 | [5 empty] | -0.041 |  |  |  | -0.028 | [5 empty] | -0.025 | [6 empty] | -0.023 | [5 empty] | -0.081 | [5 empty] | -0.059 |  |  |  |  | -0.045 |  |  |  |  | -0.032 |  |  |  |  | -0.029 |  |  |  | -0.027
OVER | 10 |  |  | -0.023 | [5 empty] | -0.023 | [5 empty] | -0.023 |  |  |  | -0.016 | [5 empty] | -0.02 | [6 empty] | -0.02 | [5 empty] | -0.028 | [5 empty] | -0.028 |  |  |  |  | -0.028 |  |  |  |  | -0.021 |  |  |  |  | -0.025 |  |  |  | -0.025
TO | 14 |  |  | -0.093 | [5 empty] | -0.066 | [5 empty] | -0.05 |  |  |  | -0.034 | [5 empty] | -0.031 | [6 empty] | -0.028 | [5 empty] | -0.098 | [5 empty] | -0.071 |  |  |  |  | -0.055 |  |  |  |  | -0.039 |  |  |  |  | -0.036 |  |  |  | -0.033
OVER | 14 |  |  | -0.023 | [5 empty] | -0.023 | [5 empty] | -0.023 |  |  |  | -0.016 | [5 empty] | -0.02 | [6 empty] | -0.02 | [5 empty] | -0.028 | [5 empty] | -0.028 |  |  |  |  | -0.028 |  |  |  |  | -0.021 |  |  |  |  | -0.025 |  |  |  | -0.025
TO | 18 |  |  | -0.093 | [5 empty] | -0.066 | [5 empty] | -0.05 |  |  |  | -0.034 | [5 empty] | -0.031 | [6 empty] | -0.028 | [5 empty] | -0.098 | [5 empty] | -0.071 |  |  |  |  | -0.055 |  |  |  |  | -0.039 |  |  |  |  | -0.036 |  |  |  | -0.033
OVER | 18 |  |  | -0.028 | [5 empty] | -0.028 | [5 empty] | -0.028 |  |  |  | -0.02 | [5 empty] | -0.024 | [6 empty] | -0.025 | [5 empty] | -0.035 | [5 empty] | -0.035 |  |  |  |  | -0.035 |  |  |  |  | -0.027 |  |  |  |  | -0.031 |  |  |  | -0.032
TO | 24 |  |  | -0.112 | [5 empty] | -0.08 | [5 empty] | -0.061 |  |  |  | -0.041 | [5 empty] | -0.037 | [6 empty] | -0.034 | [5 empty] | -0.119 | [5 empty] | -0.087 |  |  |  |  | -0.068 |  |  |  |  | -0.048 |  |  |  |  | -0.044 |  |  |  | -0.041
OVER | 24 |  |  | -0.028 | [5 empty] | -0.028 | [5 empty] | -0.028 |  |  |  | -0.02 | [5 empty] | -0.024 | [6 empty] | -0.025 | [5 empty] | -0.035 | [5 empty] | -0.035 |  |  |  |  | -0.035 |  |  |  |  | -0.027 |  |  |  |  | -0.031 |  |  |  | -0.032
TO | 30 |  |  | -0.112 | [5 empty] | -0.08 | [5 empty] | -0.061 |  |  |  | -0.041 | [5 empty] | -0.037 | [6 empty] | -0.034 | [5 empty] | -0.119 | [5 empty] | -0.087 |  |  |  |  | -0.068 |  |  |  |  | -0.048 |  |  |  |  | -0.044 |  |  |  | -0.041
OVER | 30 |  |  | -0.034 | [5 empty] | -0.034 | [5 empty] | -0.034 |  |  |  | -0.025 | [5 empty] | -0.029 | [6 empty] | -0.03 | [5 empty] | -0.043 | [5 empty] | -0.043 |  |  |  |  | -0.043 |  |  |  |  | -0.034 |  |  |  |  | -0.038 |  |  |  | -0.039
TO | 40 |  |  | -0.134 | [5 empty] | -0.096 | [5 empty] | -0.073 |  |  |  | -0.05 | [5 empty] | -0.045 | [6 empty] | -0.041 | [5 empty] | -0.143 | [5 empty] | -0.105 |  |  |  |  | -0.082 |  |  |  |  | -0.059 |  |  |  |  | -0.054 |  |  |  | -0.05
OVER | 40 |  |  | -0.034 | [5 empty] | -0.034 | [5 empty] | -0.034 |  |  |  | -0.025 | [5 empty] | -0.029 | [6 empty] | -0.03 | [5 empty] | -0.043 | [5 empty] | -0.043 |  |  |  |  | -0.043 |  |  |  |  | -0.034 |  |  |  |  | -0.038 |  |  |  | -0.039
TO | 50 |  |  | -0.134 | [5 empty] | -0.096 | [5 empty] | -0.073 |  |  |  | -0.05 | [5 empty] | -0.045 | [6 empty] | -0.041 | [5 empty] | -0.143 | [5 empty] | -0.105 |  |  |  |  | -0.082 |  |  |  |  | -0.059 |  |  |  |  | -0.054 |  |  |  | -0.05
OVER | 50 |  |  | -0.041 | [5 empty] | -0.041 | [5 empty] | -0.041 |  |  |  | -0.03 | [5 empty] | -0.035 | [6 empty] | -0.036 | [5 empty] | -0.053 | [5 empty] | -0.053 |  |  |  |  | -0.053 |  |  |  |  | -0.042 |  |  |  |  | -0.047 |  |  |  | -0.048
TO | 65 |  |  | -0.161 | [5 empty] | -0.115 | [5 empty] | -0.087 |  |  |  | -0.06 | [5 empty] | -0.054 | [6 empty] | -0.049 | [5 empty] | -0.173 | [5 empty] | -0.127 |  |  |  |  | -0.099 |  |  |  |  | -0.072 |  |  |  |  | -0.066 |  |  |  | -0.061
OVER | 65 |  |  | -0.043 | [5 empty] | -0.043 | [5 empty] | -0.043 |  |  |  | -0.032 | [5 empty] | -0.037 | [6 empty] | -0.038 | [5 empty] | -0.059 | [5 empty] | -0.059 |  |  |  |  | -0.059 |  |  |  |  | -0.048 |  |  |  |  | -0.053 |  |  |  | -0.054
TO | 80 |  |  | -0.163 | [5 empty] | -0.117 | [5 empty] | -0.089 |  |  |  | -0.062 | [5 empty] | -0.056 | [6 empty] | -0.051 | [5 empty] | -0.179 | [5 empty] | -0.133 |  |  |  |  | -0.105 |  |  |  |  | -0.078 |  |  |  |  | -0.072 |  |  |  | -0.067
OVER | 80 |  |  | -0.051 | [5 empty] | -0.051 | [5 empty] | -0.051 |  |  |  | -0.038 | [5 empty] | -0.044 | [6 empty] | -0.046 | [5 empty] | -0.071 | [5 empty] | -0.071 |  |  |  |  | -0.071 |  |  |  |  | -0.058 |  |  |  |  | -0.064 |  |  |  | -0.066
TO | 100 |  |  | -0.191 | [5 empty] | -0.138 | [5 empty] | -0.105 |  |  |  | -0.073 | [5 empty] | -0.066 | [6 empty] | -0.061 | [5 empty] | -0.211 | [5 empty] | -0.158 |  |  |  |  | -0.125 |  |  |  |  | -0.093 |  |  |  |  | -0.086 |  |  |  | -0.081
OVER | 100 |  |  | -0.054 | [5 empty] | -0.054 | [5 empty] | -0.054 |  |  |  | -0.041 | [5 empty] | -0.047 | [6 empty] | -0.049 | [5 empty] | -0.079 | [5 empty] | -0.079 |  |  |  |  | -0.079 |  |  |  |  | -0.066 |  |  |  |  | -0.072 |  |  |  | -0.074
TO | 120 |  |  | -0.194 | [5 empty] | -0.141 | [5 empty] | -0.108 |  |  |  | -0.076 | [5 empty] | -0.069 | [6 empty] | -0.064 | [5 empty] | -0.219 | [5 empty] | -0.166 |  |  |  |  | -0.133 |  |  |  |  | -0.101 |  |  |  |  | -0.094 |  |  |  | -0.089
OVER | 120 |  |  | -0.063 | [5 empty] | -0.063 | [5 empty] | -0.063 |  |  |  | -0.048 | [5 empty] | -0.056 | [6 empty] | -0.057 | [5 empty] | -0.092 | [5 empty] | -0.092 |  |  |  |  | -0.092 |  |  |  |  | -0.077 |  |  |  |  | -0.085 |  |  |  | -0.086
TO | 140 |  |  | -0.223 | [5 empty] | -0.163 | [5 empty] | -0.126 |  |  |  | -0.088 | [5 empty] | -0.081 | [6 empty] | -0.075 | [5 empty] | -0.252 | [5 empty] | -0.192 |  |  |  |  | -0.155 |  |  |  |  | -0.117 |  |  |  |  | -0.11 |  |  |  | -0.104
OVER | 140 |  |  | -0.065 | [5 empty] | -0.065 | [5 empty] | -0.065 |  |  |  | -0.05 | [5 empty] | -0.058 | [6 empty] | -0.059 | [5 empty] | -0.1 | [5 empty] | -0.1 |  |  |  |  | -0.1 |  |  |  |  | -0.085 |  |  |  |  | -0.093 |  |  |  | -0.094
TO | 160 |  |  | -0.225 | [5 empty] | -0.165 | [5 empty] | -0.128 |  |  |  | -0.09 | [5 empty] | -0.083 | [6 empty] | -0.077 | [5 empty] | -0.26 | [5 empty] | -0.2 |  |  |  |  | -0.163 |  |  |  |  | -0.125 |  |  |  |  | -0.118 |  |  |  | -0.112
OVER | 160 |  |  | -0.068 | [5 empty] | -0.068 | [5 empty] | -0.068 |  |  |  | -0.053 | [5 empty] | -0.061 | [6 empty] | -0.062 | [5 empty] | -0.108 | [5 empty] | -0.108 |  |  |  |  | -0.108 |  |  |  |  | -0.093 |  |  |  |  | -0.101 |  |  |  | -0.102
TO | 180 |  |  | -0.228 | [5 empty] | -0.168 | [5 empty] | -0.131 |  |  |  | -0.093 | [5 empty] | -0.086 | [6 empty] | -0.08 | [5 empty] | -0.268 | [5 empty] | -0.208 |  |  |  |  | -0.171 |  |  |  |  | -0.133 |  |  |  |  | -0.126 |  |  |  | -0.12
OVER | 180 |  |  | -0.077 | [5 empty] | -0.077 | [5 empty] | -0.077 |  |  |  | -0.06 | [5 empty] | -0.068 | [6 empty] | -0.071 | [5 empty] | -0.122 | [5 empty] | -0.122 |  |  |  |  | -0.122 |  |  |  |  | -0.105 |  |  |  |  | -0.113 |  |  |  | -0.116
TO | 200 |  |  | -0.262 | [5 empty] | -0.192 | [5 empty] | -0.149 |  |  |  | -0.106 | [5 empty] | -0.097 | [6 empty] | -0.091 | [5 empty] | -0.307 | [5 empty] | -0.237 |  |  |  |  | -0.194 |  |  |  |  | -0.151 |  |  |  |  | -0.142 |  |  |  | -0.136
OVER | 200 |  |  | -0.08 | [5 empty] | -0.08 | [5 empty] | -0.08 |  |  |  | -0.063 | [5 empty] | -0.071 | [6 empty] | -0.074 | [5 empty] | -0.13 | [5 empty] | -0.13 |  |  |  |  | -0.13 |  |  |  |  | -0.113 |  |  |  |  | -0.121 |  |  |  | -0.124
TO | 225 |  |  | -0.265 | [5 empty] | -0.195 | [5 empty] | -0.152 |  |  |  | -0.109 | [5 empty] | -0.1 | [6 empty] | -0.094 | [5 empty] | -0.315 | [5 empty] | -0.245 |  |  |  |  | -0.202 |  |  |  |  | -0.159 |  |  |  |  | -0.15 |  |  |  | -0.144
OVER | 225 |  |  | -0.084 | [5 empty] | -0.084 | [5 empty] | -0.084 |  |  |  | -0.067 | [5 empty] | -0.075 | [6 empty] | -0.078 | [5 empty] | -0.14 | [5 empty] | -0.14 |  |  |  |  | -0.14 |  |  |  |  | -0.123 |  |  |  |  | -0.131 |  |  |  | -0.134
TO | 250 |  |  | -0.269 | [5 empty] | -0.199 | [5 empty] | -0.156 |  |  |  | -0.113 | [5 empty] | -0.104 | [6 empty] | -0.098 | [5 empty] | -0.325 | [5 empty] | -0.255 |  |  |  |  | -0.212 |  |  |  |  | -0.169 |  |  |  |  | -0.16 |  |  |  | -0.154
OVER | 250 |  |  | -0.094 | [5 empty] | -0.094 | [5 empty] | -0.094 |  |  |  | -0.074 | [5 empty] | -0.085 | [6 empty] | -0.087 | [5 empty] | -0.158 | [5 empty] | -0.158 |  |  |  |  | -0.158 |  |  |  |  | -0.138 |  |  |  |  | -0.149 |  |  |  | -0.151
TO | 280 |  |  | -0.304 | [5 empty] | -0.224 | [5 empty] | -0.175 |  |  |  | -0.126 | [5 empty] | -0.117 | [6 empty] | -0.11 | [5 empty] | -0.368 | [5 empty] | -0.288 |  |  |  |  | -0.239 |  |  |  |  | -0.19 |  |  |  |  | -0.181 |  |  |  | -0.174
OVER | 280 |  |  | -0.098 | [5 empty] | -0.098 | [5 empty] | -0.098 |  |  |  | -0.078 | [5 empty] | -0.089 | [6 empty] | -0.091 | [5 empty] | -0.17 | [5 empty] | -0.17 |  |  |  |  | -0.17 |  |  |  |  | -0.15 |  |  |  |  | -0.161 |  |  |  | -0.163
TO | 315 |  |  | -0.308 | [5 empty] | -0.228 | [5 empty] | -0.179 |  |  |  | -0.13 | [5 empty] | -0.121 | [6 empty] | -0.114 | [5 empty] | -0.38 | [5 empty] | -0.3 |  |  |  |  | -0.251 |  |  |  |  | -0.202 |  |  |  |  | -0.193 |  |  |  | -0.186
OVER | 315 |  |  | -0.108 | [5 empty] | -0.108 | [5 empty] | -0.108 |  |  |  | -0.087 | [5 empty] | -0.097 | [6 empty] | -0.101 | [5 empty] | -0.19 | [5 empty] | -0.19 |  |  |  |  | -0.19 |  |  |  |  | -0.169 |  |  |  |  | -0.179 |  |  |  | -0.183
TO | 355 |  |  | -0.338 | [5 empty] | -0.248 | [5 empty] | -0.197 |  |  |  | -0.144 | [5 empty] | -0.133 | [6 empty] | -0.126 | [5 empty] | -0.42 | [5 empty] | -0.33 |  |  |  |  | -0.279 |  |  |  |  | -0.226 |  |  |  |  | -0.215 |  |  |  | -0.208
OVER | 355 |  |  | -0.114 | [5 empty] | -0.114 | [5 empty] | -0.114 |  |  |  | -0.093 | [5 empty] | -0.103 | [6 empty] | -0.107 | [5 empty] | -0.208 | [5 empty] | -0.208 |  |  |  |  | -0.208 |  |  |  |  | -0.187 |  |  |  |  | -0.197 |  |  |  | -0.201
TO | 400 |  |  | -0.344 | [5 empty] | -0.254 | [5 empty] | -0.203 |  |  |  | -0.15 | [5 empty] | -0.139 | [6 empty] | -0.132 | [5 empty] | -0.438 | [5 empty] | -0.348 |  |  |  |  | -0.297 |  |  |  |  | -0.244 |  |  |  |  | -0.233 |  |  |  | -0.226
OVER | 400 |  |  | -0.126 | [5 empty] | -0.126 | [5 empty] | -0.126 |  |  |  | -0.103 | [5 empty] | -0.113 | [6 empty] | -0.119 | [5 empty] | -0.232 | [5 empty] | -0.232 |  |  |  |  | -0.232 |  |  |  |  | -0.209 |  |  |  |  | -0.219 |  |  |  | -0.225
TO | 450 |  |  | -0.376 | [5 empty] | -0.281 | [5 empty] | -0.223 |  |  |  | -0.166 | [5 empty] | -0.153 | [6 empty] | -0.146 | [5 empty] | -0.482 | [5 empty] | -0.387 |  |  |  |  | -0.329 |  |  |  |  | -0.272 |  |  |  |  | -0.259 |  |  |  | -0.252
OVER | 450 |  |  | -0.132 | [5 empty] | -0.132 | [5 empty] | -0.132 |  |  |  | -0.109 | [5 empty] | -0.119 | [6 empty] | -0.125 | [5 empty] | -0.252 | [5 empty] | -0.252 |  |  |  |  | -0.252 |  |  |  |  | -0.229 |  |  |  |  | -0.239 |  |  |  | -0.245
TO | 500 |  |  | -0.382 | [5 empty] | -0.287 | [5 empty] | -0.229 |  |  |  | -0.172 | [5 empty] | -0.159 | [6 empty] | -0.152 | [5 empty] | -0.502 | [5 empty] | -0.407 |  |  |  |  | -0.349 |  |  |  |  | -0.292 |  |  |  |  | -0.279 |  |  |  | -0.272
TABLE 6-15 TOLERANCE ZONES - INTERNAL DIMENSIONS (HOLES) (T10 ... T5, U10... U5) (ANSI B4.2) mm
SIZE |  |  |  | T10 | [5 empty] | T9 | [5 empty] | T8 |  |  |  | T7 | [5 empty] | T6 | [6 empty] | T5 |  |  |  |  | U10 |  |  |  |  | U9 | [6 empty] | U8 |  |  |  |  | U7 |  |  |  |  | U6 |  |  |  | U5
OVER | 0 | [36 empty] | -0.018 |  |  |  |  | -0.018 | [6 empty] | -0.018 |  |  |  |  | -0.018 |  |  |  |  | -0.018 |  |  |  | -0.018
TO | 3 | [36 empty] | -0.058 |  |  |  |  | -0.043 | [6 empty] | -0.032 |  |  |  |  | -0.028 |  |  |  |  | -0.024 |  |  |  | -0.022
OVER | 3 | [36 empty] | -0.023 |  |  |  |  | -0.023 | [6 empty] | -0.023 |  |  |  |  | -0.019 |  |  |  |  | -0.02 |  |  |  | -0.022
TO | 6 | [36 empty] | -0.071 |  |  |  |  | -0.053 | [6 empty] | -0.041 |  |  |  |  | -0.031 |  |  |  |  | -0.028 |  |  |  | -0.027
OVER | 6 |  |  | NUMERICAL VALUES FOR | [33 empty] | -0.028 |  |  |  |  | -0.028 | [6 empty] | -0.028 |  |  |  |  | -0.022 |  |  |  |  | -0.025 |  |  |  | -0.026
TO | 10 |  |  | TOLERANCE ZONES IN | [33 empty] | -0.086 |  |  |  |  | -0.064 | [6 empty] | -0.05 |  |  |  |  | -0.037 |  |  |  |  | -0.034 |  |  |  | -0.032
OVER | 10 |  |  | THIS AREA NOT DEFINED | [33 empty] | -0.033 |  |  |  |  | -0.033 | [6 empty] | -0.033 |  |  |  |  | -0.026 |  |  |  |  | -0.03 |  |  |  | -0.03
TO | 14 | [36 empty] | -0.103 |  |  |  |  | -0.076 | [6 empty] | -0.06 |  |  |  |  | -0.044 |  |  |  |  | -0.041 |  |  |  | -0.038
OVER | 14 | [36 empty] | -0.033 |  |  |  |  | -0.033 | [6 empty] | -0.033 |  |  |  |  | -0.026 |  |  |  |  | -0.03 |  |  |  | -0.03
TO | 18 | [36 empty] | -0.103 |  |  |  |  | -0.076 | [6 empty] | -0.06 |  |  |  |  | -0.044 |  |  |  |  | -0.041 |  |  |  | -0.038
OVER | 18 | [36 empty] | -0.041 |  |  |  |  | -0.041 | [6 empty] | -0.041 |  |  |  |  | -0.033 |  |  |  |  | -0.037 |  |  |  | -0.038
TO | 24 | [36 empty] | -0.125 |  |  |  |  | -0.093 | [6 empty] | -0.074 |  |  |  |  | -0.054 |  |  |  |  | 0.05 |  |  |  | -0.047
OVER | 24 |  |  | -0.041 | [5 empty] | -0.041 | [5 empty] | -0.041 |  |  |  | -0.033 | [5 empty] | -0.037 | [6 empty] | -0.038 |  |  |  |  | -0.048 |  |  |  |  | -0.048 | [6 empty] | -0.048 |  |  |  |  | -0.04 |  |  |  |  | -0.044 |  |  |  | -0.045
TO | 30 |  |  | -0.125 | [5 empty] | -0.093 | [5 empty] | -0.074 |  |  |  | -0.054 | [5 empty] | -0.05 | [6 empty] | -0.047 |  |  |  |  | -0.132 |  |  |  |  | -0.1 | [6 empty] | -0.081 |  |  |  |  | -0.061 |  |  |  |  | -0.057 |  |  |  | -0.054
OVER | 30 |  |  | -0.048 | [5 empty] | -0.048 | [5 empty] | -0.048 |  |  |  | -0.039 | [5 empty] | -0.043 | [6 empty] | -0.044 |  |  |  |  | -0.06 |  |  |  |  | -0.06 | [6 empty] | -0.06 |  |  |  |  | -0.051 |  |  |  |  | -0.055 |  |  |  | -0.056
TO | 40 |  |  | -0.148 | [5 empty] | -0.11 | [5 empty] | -0.087 |  |  |  | -0.064 | [5 empty] | -0.059 | [6 empty] | -0.055 |  |  |  |  | -0.16 |  |  |  |  | -0.122 | [6 empty] | -0.099 |  |  |  |  | -0.076 |  |  |  |  | -0.071 |  |  |  | -0.067
OVER | 40 |  |  | -0.054 | [5 empty] | -0.054 | [5 empty] | -0.054 |  |  |  | -0.045 | [5 empty] | -0.049 | [6 empty] | -0.05 |  |  |  |  | -0.07 |  |  |  |  | -0.07 | [6 empty] | -0.07 |  |  |  |  | -0.061 |  |  |  |  | -0.065 |  |  |  | -0.066
TO | 50 |  |  | -0.154 | [5 empty] | -0.116 | [5 empty] | -0.093 |  |  |  | -0.07 | [5 empty] | -0.065 | [6 empty] | -0.061 |  |  |  |  | -0.17 |  |  |  |  | -0.132 | [6 empty] | -0.109 |  |  |  |  | -0.086 |  |  |  |  | -0.081 |  |  |  | -0.077
OVER | 50 |  |  | -0.066 | [5 empty] | -0.066 | [5 empty] | -0.066 |  |  |  | -0.055 | [5 empty] | -0.06 | [6 empty] | -0.061 |  |  |  |  | -0.087 |  |  |  |  | -0.087 | [6 empty] | -0.087 |  |  |  |  | -0.076 |  |  |  |  | -0.081 |  |  |  | -0.082
TO | 65 |  |  | -0.186 | [5 empty] | -0.14 | [5 empty] | -0.112 |  |  |  | -0.085 | [5 empty] | -0.079 | [6 empty] | -0.074 |  |  |  |  | -0.207 |  |  |  |  | -0.161 | [6 empty] | -0.133 |  |  |  |  | -0.106 |  |  |  |  | -0.1 |  |  |  | -0.095
OVER | 65 |  |  | -0.075 | [5 empty] | -0.075 | [5 empty] | -0.075 |  |  |  | -0.064 | [5 empty] | -0.069 | [6 empty] | -0.07 |  |  |  |  | -0.102 |  |  |  |  | -0.102 | [6 empty] | -0.102 |  |  |  |  | -0.091 |  |  |  |  | -0.096 |  |  |  | -0.097
TO | 80 |  |  | -0.195 | [5 empty] | -0.149 | [5 empty] | -0.121 |  |  |  | -0.094 | [5 empty] | -0.088 | [6 empty] | -0.088 |  |  |  |  | -0.222 |  |  |  |  | -0.176 | [6 empty] | -0.148 |  |  |  |  | -0.121 |  |  |  |  | -0.115 |  |  |  | -0.11
OVER | 80 |  |  | -0.091 | [5 empty] | -0.091 | [5 empty] | -0.091 |  |  |  | -0.078 | [5 empty] | -0.084 | [6 empty] | -0.086 |  |  |  |  | -0.124 |  |  |  |  | -0.124 | [6 empty] | -0.124 |  |  |  |  | -0.111 |  |  |  |  | -0.117 |  |  |  | -0.119
TO | 100 |  |  | -0.231 | [5 empty] | -0.178 | [5 empty] | -0.145 |  |  |  | -0.113 | [5 empty] | -0.106 | [6 empty] | -0.101 |  |  |  |  | -0.264 |  |  |  |  | -0.211 | [6 empty] | -0.178 |  |  |  |  | -0.146 |  |  |  |  | -0.139 |  |  |  | -0.134
OVER | 100 |  |  | -0.104 | [5 empty] | -0.104 | [5 empty] | -0.104 |  |  |  | -0.091 | [5 empty] | -0.097 | [6 empty] | -0.099 |  |  |  |  | -0.144 |  |  |  |  | -0.144 | [6 empty] | -0.144 |  |  |  |  | -0.131 |  |  |  |  | -0.137 |  |  |  | -0.139
TO | 120 |  |  | -0.244 | [5 empty] | -0.191 | [5 empty] | -0.158 |  |  |  | -0.126 | [5 empty] | -0.119 | [6 empty] | -0.114 |  |  |  |  | -0.284 |  |  |  |  | -0.231 | [6 empty] | -0.198 |  |  |  |  | -0.166 |  |  |  |  | -0.159 |  |  |  | -0.154
OVER | 120 |  |  | -0.122 | [5 empty] | -0.122 | [5 empty] | -0.122 |  |  |  | -0.107 | [5 empty] | -0.115 | [6 empty] | -0.116 |  |  |  |  | -0.17 |  |  |  |  | -0.17 | [6 empty] | -0.17 |  |  |  |  | -0.155 |  |  |  |  | -0.163 |  |  |  | -0.164
TO | 140 |  |  | -0.282 | [5 empty] | -0.222 | [5 empty] | -0.185 |  |  |  | -0.147 | [5 empty] | -0.14 | [6 empty] | -0.134 |  |  |  |  | -0.33 |  |  |  |  | -0.27 | [6 empty] | -0.233 |  |  |  |  | -0.195 |  |  |  |  | -0.188 |  |  |  | -0.182
OVER | 140 |  |  | -0.134 | [5 empty] | -0.134 | [5 empty] | -0.134 |  |  |  | -0.119 | [5 empty] | -0.127 | [6 empty] | -0.128 |  |  |  |  | -0.19 |  |  |  |  | -0.19 | [6 empty] | -0.19 |  |  |  |  | -0.175 |  |  |  |  | -0.183 |  |  |  | -0.184
TO | 160 |  |  | -0.294 | [5 empty] | -0.234 | [5 empty] | -0.197 |  |  |  | -0.159 | [5 empty] | -0.152 | [6 empty] | -0.146 |  |  |  |  | -0.35 |  |  |  |  | -0.29 | [6 empty] | -0.253 |  |  |  |  | -0.215 |  |  |  |  | -0.208 |  |  |  | -0.202
OVER | 160 |  |  | -0.146 | [5 empty] | -0.146 | [5 empty] | -0.146 |  |  |  | -0.131 | [5 empty] | -0.139 | [6 empty] | -0.14 |  |  |  |  | -0.21 |  |  |  |  | -0.21 | [6 empty] | -0.21 |  |  |  |  | -0.195 |  |  |  |  | -0.203 |  |  |  | -0.204
TO | 180 |  |  | -0.306 | [5 empty] | -0.246 | [5 empty] | -0.209 |  |  |  | -0.171 | [5 empty] | -0.164 | [6 empty] | -0.158 |  |  |  |  | -0.37 |  |  |  |  | -0.31 | [6 empty] | -0.273 |  |  |  |  | -0.235 |  |  |  |  | -0.228 |  |  |  | -0.222
OVER | 180 |  |  | -0.166 | [5 empty] | -0.166 | [5 empty] | -0.166 |  |  |  | -0.149 | [5 empty] | -0.157 | [6 empty] | -0.16 |  |  |  |  | -0.236 |  |  |  |  | -0.236 | [6 empty] | -0.236 |  |  |  |  | -0.219 |  |  |  |  | -0.227 |  |  |  | -0.23
TO | 200 |  |  | -0.351 | [5 empty] | -0.281 | [5 empty] | -0.238 |  |  |  | -0.195 | [5 empty] | -0.186 | [6 empty] | -0.18 |  |  |  |  | -0.421 |  |  |  |  | -0.351 | [6 empty] | -0.308 |  |  |  |  | -0.265 |  |  |  |  | -0.256 |  |  |  | -0.25
OVER | 200 |  |  | -0.18 | [5 empty] | -0.18 | [5 empty] | -0.18 |  |  |  | -0.163 | [5 empty] | -0.171 | [6 empty] | -0.174 |  |  |  |  | -0.258 |  |  |  |  | -0.258 | [6 empty] | -0.258 |  |  |  |  | -0.241 |  |  |  |  | -0.249 |  |  |  | -0.252
TO | 225 |  |  | -0.365 | [5 empty] | -0.295 | [5 empty] | -0.252 |  |  |  | -0.209 | [5 empty] | -0.2 | [6 empty] | -0.194 |  |  |  |  | -0.443 |  |  |  |  | -0.373 | [6 empty] | -0.33 |  |  |  |  | -0.287 |  |  |  |  | -0.278 |  |  |  | -0.272
OVER | 225 |  |  | -0.196 | [5 empty] | -0.196 | [5 empty] | -0.196 |  |  |  | -0.179 | [5 empty] | -0.187 | [6 empty] | -0.19 |  |  |  |  | -0.284 |  |  |  |  | -0.284 | [6 empty] | -0.284 |  |  |  |  | -0.267 |  |  |  |  | -0.275 |  |  |  | -0.278
TO | 250 |  |  | -0.381 | [5 empty] | -0.311 | [5 empty] | -0.268 |  |  |  | -0.225 | [5 empty] | -0.216 | [6 empty] | -0.21 |  |  |  |  | -0.469 |  |  |  |  | -0.399 | [6 empty] | -0.356 |  |  |  |  | -0.313 |  |  |  |  | -0.304 |  |  |  | -0.298
OVER | 250 |  |  | -0.218 | [5 empty] | -0.218 | [5 empty] | -0.218 |  |  |  | -0.198 | [5 empty] | -0.209 | [6 empty] | -0.211 |  |  |  |  | -0.315 |  |  |  |  | -0.315 | [6 empty] | -0.315 |  |  |  |  | -0.295 |  |  |  |  | -0.306 |  |  |  | -0.308
TO | 280 |  |  | -0.428 | [5 empty] | -0.348 | [5 empty] | -0.299 |  |  |  | -0.25 | [5 empty] | -0.241 | [6 empty] | -0.234 |  |  |  |  | -0.525 |  |  |  |  | -0.445 | [6 empty] | -0.396 |  |  |  |  | -0.347 |  |  |  |  | -0.338 |  |  |  | -0.331
OVER | 280 |  |  | -0.24 | [5 empty] | -0.24 | [5 empty] | -0.24 |  |  |  | -0.22 | [5 empty] | -0.231 | [6 empty] | -0.233 |  |  |  |  | -0.35 |  |  |  |  | -0.35 | [6 empty] | -0.35 |  |  |  |  | -0.33 |  |  |  |  | -0.341 |  |  |  | -0.343
TO | 315 |  |  | -0.45 | [5 empty] | -0.37 | [5 empty] | -0.321 |  |  |  | -0.272 | [5 empty] | -0.263 | [6 empty] | -0.256 |  |  |  |  | -0.56 |  |  |  |  | -0.48 | [6 empty] | -0.431 |  |  |  |  | -0.382 |  |  |  |  | -0.373 |  |  |  | -0.366
OVER | 315 |  |  | -0.268 | [5 empty] | -0.268 | [5 empty] | -0.268 |  |  |  | -0.247 | [5 empty] | -0.257 | [6 empty] | -0.261 |  |  |  |  | -0.39 |  |  |  |  | -0.39 | [6 empty] | -0.39 |  |  |  |  | -0.369 |  |  |  |  | -0.379 |  |  |  | -0.383
TO | 355 |  |  | -0.498 | [5 empty] | -0.408 | [5 empty] | -0.357 |  |  |  | -0.304 | [5 empty] | -0.293 | [6 empty] | -0.286 |  |  |  |  | -0.62 |  |  |  |  | -0.53 | [6 empty] | -0.479 |  |  |  |  | -0.426 |  |  |  |  | -0.415 |  |  |  | -0.408
OVER | 355 |  |  | -0.294 | [5 empty] | -0.294 | [5 empty] | -0.294 |  |  |  | -0.273 | [5 empty] | -0.283 | [6 empty] | -0.287 |  |  |  |  | -0.435 |  |  |  |  | -0.435 | [6 empty] | -0.435 |  |  |  |  | -0.414 |  |  |  |  | -0.424 |  |  |  | -0.428
TO | 400 |  |  | -0.524 | [5 empty] | -0.434 | [5 empty] | -0.383 |  |  |  | -0.33 | [5 empty] | -0.319 | [6 empty] | -0.312 |  |  |  |  | -0.665 |  |  |  |  | -0.575 | [6 empty] | -0.524 |  |  |  |  | -0.471 |  |  |  |  | -0.46 |  |  |  | -0.453
OVER | 400 |  |  | -0.33 | [5 empty] | -0.33 | [5 empty] | -0.33 |  |  |  | -0.307 | [5 empty] | -0.317 | [6 empty] | -0.323 |  |  |  |  | -0.49 |  |  |  |  | -0.49 | [6 empty] | -0.49 |  |  |  |  | -0.467 |  |  |  |  | -0.477 |  |  |  | -0.483
TO | 450 |  |  | -0.58 | [5 empty] | -0.485 | [5 empty] | -0.427 |  |  |  | -0.37 | [5 empty] | -0.357 | [6 empty] | -0.35 |  |  |  |  | -0.74 |  |  |  |  | -0.645 | [6 empty] | -0.587 |  |  |  |  | -0.53 |  |  |  |  | -0.517 |  |  |  | -0.51
OVER | 450 |  |  | -0.36 | [5 empty] | -0.36 | [5 empty] | -0.36 |  |  |  | -0.337 | [5 empty] | -0.347 | [6 empty] | -0.353 |  |  |  |  | -0.54 |  |  |  |  | -0.54 | [6 empty] | -0.54 |  |  |  |  | -0.517 |  |  |  |  | -0.527 |  |  |  | -0.533
TO | 500 |  |  | -0.61 | [5 empty] | -0.515 | [5 empty] | -0.457 |  |  |  | -0.4 | [5 empty] | -0.387 | [6 empty] | -0.38 |  |  |  |  | -0.79 |  |  |  |  | -0.695 | [6 empty] | -0.637 |  |  |  |  | -0.58 |  |  |  |  | -0.567 |  |  |  | -0.56
TABLE 6-16 TOLERANCE ZONES - INTERNAL DIMENSIONS (HOLES) (V10 ... V5, X10 ... X5) (ANSI B4.2) mm
SIZE |  |  |  | V10 | [5 empty] | V9 | [5 empty] | V8 |  |  |  | V7 | [5 empty] | V6 | [6 empty] | V5 |  |  |  |  | X10 |  |  |  |  | X9 | [6 empty] | X8 |  |  |  |  | X7 |  |  |  | X6 |  |  |  |  | X5
OVER | 0 | [36 empty] | -0.02 |  |  |  |  | -0.02 | [6 empty] | -0.02 |  |  |  |  | -0.02 |  |  |  | -0.02 |  |  |  |  | -0.02
TO | 3 | [36 empty] | -0.06 |  |  |  |  | -0.045 | [6 empty] | -0.034 |  |  |  |  | -0.03 |  |  |  | -0.026 |  |  |  |  | -0.024
OVER | 3 | [36 empty] | -0.028 |  |  |  |  | -0.028 | [6 empty] | -0.028 |  |  |  |  | -0.024 |  |  |  | -0.025 |  |  |  |  | -0.027
TO | 6 |  |  | NUMERICAL VALUES FOR | [33 empty] | -0.076 |  |  |  |  | -0.058 | [6 empty] | -0.046 |  |  |  |  | -0.036 |  |  |  | -0.033 |  |  |  |  | -0.032
OVER | 6 |  |  | TOLERANCE ZONES IN | [33 empty] | -0.034 |  |  |  |  | -0.034 | [6 empty] | -0.034 |  |  |  |  | -0.028 |  |  |  | -0.031 |  |  |  |  | -0.032
TO | 10 |  |  | THIS AREA NOT DEFINED. | [33 empty] | -0.092 |  |  |  |  | -0.07 | [6 empty] | -0.056 |  |  |  |  | -0.043 |  |  |  | -0.04 |  |  |  |  | -0.038
OVER | 10 | [36 empty] | -0.04 |  |  |  |  | -0.04 | [6 empty] | -0.04 |  |  |  |  | -0.033 |  |  |  | -0.037 |  |  |  |  | -0.037
TO | 14 | [36 empty] | -0.11 |  |  |  |  | -0.083 | [6 empty] | -0.067 |  |  |  |  | -0.051 |  |  |  | -0.048 |  |  |  |  | -0.045
OVER | 14 |  |  | -0.039 | [5 empty] | -0.039 | [5 empty] | -0.039 |  |  |  | -0.032 | [5 empty] | -0.036 | [6 empty] | -0.036 |  |  |  |  | -0.045 |  |  |  |  | -0.045 | [6 empty] | -0.045 |  |  |  |  | -0.038 |  |  |  | -0.042 |  |  |  |  | -0.042
TO | 18 |  |  | -0.109 | [5 empty] | -0.082 | [5 empty] | -0.066 |  |  |  | -0.05 | [5 empty] | -0.047 | [6 empty] | -0.044 |  |  |  |  | -0.115 |  |  |  |  | -0.088 | [6 empty] | -0.072 |  |  |  |  | -0.056 |  |  |  | -0.053 |  |  |  |  | -0.05
OVER | 18 |  |  | -0.047 | [5 empty] | -0.047 | [5 empty] | -0.047 |  |  |  | -0.039 | [5 empty] | -0.043 | [6 empty] | -0.044 |  |  |  |  | -0.054 |  |  |  |  | -0.054 | [6 empty] | -0.054 |  |  |  |  | -0.046 |  |  |  | -0.05 |  |  |  |  | -0.051
TO | 24 |  |  | -0.131 | [5 empty] | -0.099 | [5 empty] | -0.08 |  |  |  | -0.06 | [5 empty] | -0.056 | [6 empty] | -0.053 |  |  |  |  | -0.138 |  |  |  |  | -0.106 | [6 empty] | -0.087 |  |  |  |  | -0.067 |  |  |  | -0.063 |  |  |  |  | -0.06
OVER | 24 |  |  | -0.055 | [5 empty] | -0.055 | [5 empty] | -0.055 |  |  |  | -0.047 | [5 empty] | -0.051 | [6 empty] | -0.052 |  |  |  |  | -0.064 |  |  |  |  | -0.064 | [6 empty] | -0.064 |  |  |  |  | -0.056 |  |  |  | -0.06 |  |  |  |  | -0.061
TO | 30 |  |  | -0.139 | [5 empty] | -0.107 | [5 empty] | -0.088 |  |  |  | -0.068 | [5 empty] | -0.064 | [6 empty] | -0.061 |  |  |  |  | -0.148 |  |  |  |  | -0.116 | [6 empty] | -0.097 |  |  |  |  | -0.077 |  |  |  | -0.073 |  |  |  |  | -0.07
OVER | 30 |  |  | -0.068 | [5 empty] | -0.068 | [5 empty] | -0.068 |  |  |  | -0.059 | [5 empty] | -0.063 | [6 empty] | -0.064 |  |  |  |  | -0.08 |  |  |  |  | -0.08 | [6 empty] | -0.08 |  |  |  |  | -0.071 |  |  |  | -0.075 |  |  |  |  | -0.076
TO | 40 |  |  | -0.168 | [5 empty] | -0.13 | [5 empty] | -0.107 |  |  |  | -0.084 | [5 empty] | -0.079 | [6 empty] | -0.075 |  |  |  |  | -0.18 |  |  |  |  | -0.142 | [6 empty] | -0.119 |  |  |  |  | -0.096 |  |  |  | -0.091 |  |  |  |  | -0.087
OVER | 40 |  |  | -0.081 | [5 empty] | -0.081 | [5 empty] | -0.081 |  |  |  | -0.072 | [5 empty] | -0.076 | [6 empty] | -0.077 |  |  |  |  | -0.097 |  |  |  |  | -0.097 | [6 empty] | -0.097 |  |  |  |  | -0.088 |  |  |  | -0.092 |  |  |  |  | -0.093
TO | 50 |  |  | -0.181 | [5 empty] | -0.143 | [5 empty] | -0.12 |  |  |  | -0.097 | [5 empty] | -0.092 | [6 empty] | -0.088 |  |  |  |  | -0.197 |  |  |  |  | -0.159 | [6 empty] | -0.136 |  |  |  |  | -0.113 |  |  |  | -0.108 |  |  |  |  | -0.104
OVER | 50 |  |  | -0.102 | [5 empty] | -0.102 | [5 empty] | -0.102 |  |  |  | -0.091 | [5 empty] | -0.096 | [6 empty] | -0.097 |  |  |  |  | -0.122 |  |  |  |  | -0.122 | [6 empty] | -0.122 |  |  |  |  | -0.111 |  |  |  | -0.116 |  |  |  |  | -0.117
TO | 65 |  |  | -0.222 | [5 empty] | -0.176 | [5 empty] | -0.148 |  |  |  | -0.121 | [5 empty] | -0.115 | [6 empty] | -0.11 |  |  |  |  | -0.242 |  |  |  |  | -0.196 | [6 empty] | -0.168 |  |  |  |  | -0.141 |  |  |  | -0.135 |  |  |  |  | -0.13
OVER | 65 |  |  | -0.12 | [5 empty] | -0.12 | [5 empty] | -0.12 |  |  |  | -0.109 | [5 empty] | -0.114 | [6 empty] | -0.115 |  |  |  |  | -0.146 |  |  |  |  | -0.146 | [6 empty] | -0.146 |  |  |  |  | -0.135 |  |  |  | -0.14 |  |  |  |  | -0.141
TO | 80 |  |  | -0.24 | [5 empty] | -0.194 | [5 empty] | -0.166 |  |  |  | -0.139 | [5 empty] | -0.133 | [6 empty] | -0.128 |  |  |  |  | -0.266 |  |  |  |  | -0.22 | [6 empty] | -0.192 |  |  |  |  | -0.165 |  |  |  | -0.159 |  |  |  |  | -0.154
OVER | 80 |  |  | -0.146 | [5 empty] | -0.146 | [5 empty] | -0.146 |  |  |  | -0.133 | [5 empty] | -0.139 | [6 empty] | -0.141 |  |  |  |  | -0.178 |  |  |  |  | -0.178 | [6 empty] | -0.178 |  |  |  |  | -0.165 |  |  |  | -0.171 |  |  |  |  | -0.173
TO | 100 |  |  | -0.286 | [5 empty] | -0.233 | [5 empty] | -0.2 |  |  |  | -0.168 | [5 empty] | -0.161 | [6 empty] | -0.156 |  |  |  |  | -0.318 |  |  |  |  | -0.265 | [6 empty] | -0.232 |  |  |  |  | -0.2 |  |  |  | -0.193 |  |  |  |  | -0.188
OVER | 100 |  |  | -0.172 | [5 empty] | -0.172 | [5 empty] | -0.172 |  |  |  | -0.159 | [5 empty] | -0.165 | [6 empty] | -0.167 |  |  |  |  | -0.21 |  |  |  |  | -0.21 | [6 empty] | -0.21 |  |  |  |  | -0.197 |  |  |  | -0.203 |  |  |  |  | -0.205
TO | 120 |  |  | -0.312 | [5 empty] | -0.259 | [5 empty] | -0.226 |  |  |  | -0.194 | [5 empty] | -0.187 | [6 empty] | -0.182 |  |  |  |  | -0.35 |  |  |  |  | -0.297 | [6 empty] | -0.264 |  |  |  |  | -0.232 |  |  |  | -0.225 |  |  |  |  | -0.22
OVER | 120 |  |  | -0.202 | [5 empty] | -0.202 | [5 empty] | -0.202 |  |  |  | -0.187 | [5 empty] | -0.195 | [6 empty] | -0.196 |  |  |  |  | -0.248 |  |  |  |  | -0.248 | [6 empty] | -0.248 |  |  |  |  | -0.233 |  |  |  | -0.241 |  |  |  |  | -0.242
TO | 140 |  |  | -0.362 | [5 empty] | -0.302 | [5 empty] | -0.265 |  |  |  | -0.227 | [5 empty] | -0.22 | [6 empty] | -0.214 |  |  |  |  | -0.408 |  |  |  |  | -0.348 | [6 empty] | -0.311 |  |  |  |  | -0.273 |  |  |  | -0.266 |  |  |  |  | -0.26
OVER | 140 |  |  | -0.228 | [5 empty] | -0.228 | [5 empty] | -0.228 |  |  |  | -0.213 | [5 empty] | -0.221 | [6 empty] | -0.222 |  |  |  |  | -0.28 |  |  |  |  | -0.28 | [6 empty] | -0.28 |  |  |  |  | -0.265 |  |  |  | -0.273 |  |  |  |  | -0.274
TO | 160 |  |  | -0.388 | [5 empty] | -0.328 | [5 empty] | -0.291 |  |  |  | -0.253 | [5 empty] | -0.246 | [6 empty] | -0.24 |  |  |  |  | -0.44 |  |  |  |  | -0.38 | [6 empty] | -0.343 |  |  |  |  | -0.305 |  |  |  | -0.298 |  |  |  |  | -0.292
OVER | 160 |  |  | -0.252 | [5 empty] | -0.252 | [5 empty] | -0.252 |  |  |  | -0.237 | [5 empty] | -0.245 | [6 empty] | -0.246 |  |  |  |  | -0.31 |  |  |  |  | -0.31 | [6 empty] | -0.31 |  |  |  |  | -0.295 |  |  |  | -0.303 |  |  |  |  | -0.304
TO | 180 |  |  | -0.412 | [5 empty] | -0.352 | [5 empty] | -0.315 |  |  |  | -0.277 | [5 empty] | -0.27 | [6 empty] | -0.264 |  |  |  |  | -0.47 |  |  |  |  | -0.41 | [6 empty] | -0.373 |  |  |  |  | -0.335 |  |  |  | -0.328 |  |  |  |  | -0.322
OVER | 180 |  |  | -0.284 | [5 empty] | -0.284 | [5 empty] | -0.284 |  |  |  | -0.267 | [5 empty] | -0.275 | [6 empty] | -0.278 |  |  |  |  | -0.35 |  |  |  |  | -0.35 | [6 empty] | -0.35 |  |  |  |  | -0.333 |  |  |  | -0.341 |  |  |  |  | -0.344
TO | 200 |  |  | -0.469 | [5 empty] | -0.399 | [5 empty] | -0.356 |  |  |  | -0.313 | [5 empty] | -0.304 | [6 empty] | -0.298 |  |  |  |  | -0.535 |  |  |  |  | -0.465 | [6 empty] | -0.422 |  |  |  |  | -0.379 |  |  |  | -0.37 |  |  |  |  | -0.364
OVER | 200 |  |  | -0.31 | [5 empty] | -0.31 | [5 empty] | -0.31 |  |  |  | -0.293 | [5 empty] | -0.301 | [6 empty] | -0.304 |  |  |  |  | -0.385 |  |  |  |  | -0.385 | [6 empty] | -0.385 |  |  |  |  | -0.368 |  |  |  | -0.376 |  |  |  |  | -0.379
TO | 225 |  |  | -0.495 | [5 empty] | -0.425 | [5 empty] | -0.382 |  |  |  | -0.339 | [5 empty] | -0.33 | [6 empty] | -0.324 |  |  |  |  | -0.57 |  |  |  |  | -0.5 | [6 empty] | -0.457 |  |  |  |  | -0.414 |  |  |  | -0.405 |  |  |  |  | -0.399
OVER | 225 |  |  | -0.34 | [5 empty] | -0.34 | [5 empty] | -0.34 |  |  |  | -0.323 | [5 empty] | -0.331 | [6 empty] | -0.334 |  |  |  |  | -0.425 |  |  |  |  | -0.425 | [6 empty] | -0.425 |  |  |  |  | -0.408 |  |  |  | -0.416 |  |  |  |  | -0.419
TO | 250 |  |  | -0.525 | [5 empty] | -0.455 | [5 empty] | -0.412 |  |  |  | -0.369 | [5 empty] | -0.36 | [6 empty] | -0.354 |  |  |  |  | -0.61 |  |  |  |  | -0.54 | [6 empty] | -0.497 |  |  |  |  | -0.454 |  |  |  | -0.445 |  |  |  |  | -0.439
OVER | 250 |  |  | -0.385 | [5 empty] | -0.385 | [5 empty] | -0.385 |  |  |  | -0.365 | [5 empty] | -0.376 | [6 empty] | -0.378 |  |  |  |  | -0.475 |  |  |  |  | -0.475 | [6 empty] | -0.475 |  |  |  |  | -0.455 |  |  |  | -0.466 |  |  |  |  | -0.468
TO | 280 |  |  | -0.595 | [5 empty] | -0.515 | [5 empty] | -0.466 |  |  |  | -0.417 | [5 empty] | -0.408 | [6 empty] | -0.401 |  |  |  |  | -0.685 |  |  |  |  | -0.605 | [6 empty] | -0.556 |  |  |  |  | -0.507 |  |  |  | -0.498 |  |  |  |  | -0.491
OVER | 280 |  |  | -0.425 | [5 empty] | -0.425 | [5 empty] | -0.425 |  |  |  | -0.405 | [5 empty] | -0.416 | [6 empty] | -0.418 |  |  |  |  | -0.525 |  |  |  |  | -0.525 | [6 empty] | -0.525 |  |  |  |  | -0.505 |  |  |  | -0.516 |  |  |  |  | -0.518
TO | 315 |  |  | -0.635 | [5 empty] | -0.555 | [5 empty] | -0.506 |  |  |  | -0.457 | [5 empty] | -0.448 | [6 empty] | -0.441 |  |  |  |  | -0.735 |  |  |  |  | -0.655 | [6 empty] | -0.606 |  |  |  |  | -0.557 |  |  |  | -0.548 |  |  |  |  | -0.541
OVER | 315 |  |  | -0.475 | [5 empty] | -0.475 | [5 empty] | -0.475 |  |  |  | -0.454 | [5 empty] | -0.464 | [6 empty] | -0.468 |  |  |  |  | -0.59 |  |  |  |  | -0.59 | [6 empty] | -0.59 |  |  |  |  | -0.569 |  |  |  | -0.579 |  |  |  |  | -0.583
TO | 355 |  |  | -0.705 | [5 empty] | -0.615 | [5 empty] | -0.564 |  |  |  | -0.511 | [5 empty] | -0.5 | [6 empty] | -0.493 |  |  |  |  | -0.82 |  |  |  |  | -0.73 | [6 empty] | -0.679 |  |  |  |  | -0.626 |  |  |  | -0.615 |  |  |  |  | -0.608
OVER | 355 |  |  | -0.53 | [5 empty] | -0.53 | [5 empty] | -0.53 |  |  |  | -0.509 | [5 empty] | -0.519 | [6 empty] | -0.523 |  |  |  |  | -0.66 |  |  |  |  | -0.66 | [6 empty] | -0.66 |  |  |  |  | -0.639 |  |  |  | -0.649 |  |  |  |  | -0.653
TO | 400 |  |  | -0.76 | [5 empty] | -0.67 | [5 empty] | -0.619 |  |  |  | -0.566 | [5 empty] | -0.555 | [6 empty] | -0.548 |  |  |  |  | -0.89 |  |  |  |  | -0.8 | [6 empty] | -0.749 |  |  |  |  | -0.696 |  |  |  | -0.685 |  |  |  |  | -0.678
OVER | 400 |  |  | -0.595 | [5 empty] | -0.595 | [5 empty] | -0.595 |  |  |  | -0.572 | [5 empty] | -0.582 | [6 empty] | -0.588 |  |  |  |  | -0.74 |  |  |  |  | -0.74 | [6 empty] | -0.74 |  |  |  |  | -0.717 |  |  |  | -0.727 |  |  |  |  | -0.733
TO | 450 |  |  | -0.845 | [5 empty] | -0.75 | [5 empty] | -0.692 |  |  |  | -0.635 | [5 empty] | -0.622 | [6 empty] | -0.615 |  |  |  |  | -0.99 |  |  |  |  | -0.895 | [6 empty] | -0.837 |  |  |  |  | -0.78 |  |  |  | -0.767 |  |  |  |  | -0.76
OVER | 450 |  |  | -0.66 | [5 empty] | -0.66 | [5 empty] | -0.66 |  |  |  | -0.637 | [5 empty] | -0.647 | [6 empty] | -0.653 |  |  |  |  | -0.82 |  |  |  |  | -0.82 | [6 empty] | -0.82 |  |  |  |  | -0.797 |  |  |  | -0.807 |  |  |  |  | -0.813
TO | 500 |  |  | -0.91 | [5 empty] | -0.815 | [5 empty] | -0.757 |  |  |  | -0.7 | [5 empty] | -0.687 | [6 empty] | -0.68 |  |  |  |  | -1.07 |  |  |  |  | -0.975 | [6 empty] | -0.917 |  |  |  |  | -0.86 |  |  |  | -0.847 |  |  |  |  | -0.84
TABLE 6-17 TOLERANCE ZONES - INTERNAL DIMENSIONS (HOLES) (Y10 ... Y5, Z10 ... Z5) (ANSI B4.2) mm
SIZE |  |  |  | Y10 | [5 empty] | Y9 | [5 empty] | Y8 |  |  |  | Y7 | [5 empty] | Y6 | [6 empty] | Y5 |  |  |  |  | Z10 |  |  |  |  | Z9 | [6 empty] | Z8 |  |  | Z7 | [5 empty] | Z6 |  |  |  |  | Z5
OVER | 0 | [36 empty] | -0.026 |  |  |  |  | -0.026 | [6 empty] | -0.026 |  |  | -0.026 | [5 empty] | -0.026 |  |  |  |  | -0.026
TO | 3 | [36 empty] | -0.066 |  |  |  |  | -0.051 | [6 empty] | -0.04 |  |  | -0.036 | [5 empty] | -0.032 |  |  |  |  | -0.03
OVER | 3 |  |  | NUMERICAL VALUES FOR | [33 empty] | -0.035 |  |  |  |  | -0.035 | [6 empty] | -0.035 |  |  | -0.031 | [5 empty] | -0.032 |  |  |  |  | -0.034
TO | 6 | [36 empty] | -0.083 |  |  |  |  | -0.065 | [6 empty] | -0.053 |  |  | -0.043 | [5 empty] | -0.04 |  |  |  |  | -0.039
OVER | 6 |  |  | TOLERANCE ZONES IN | [33 empty] | -0.042 |  |  |  |  | -0.042 | [6 empty] | -0.042 |  |  | -0.036 | [5 empty] | -0.039 |  |  |  |  | -0.04
TO | 10 | [36 empty] | -0.1 |  |  |  |  | -0.078 | [6 empty] | -0.064 |  |  | -0.051 | [5 empty] | -0.048 |  |  |  |  | -0.046
OVER | 10 |  |  | THIS AREA NOT DEFINED. | [33 empty] | -0.05 |  |  |  |  | -0.05 | [6 empty] | -0.05 |  |  | -0.043 | [5 empty] | -0.047 |  |  |  |  | -0.047
TO | 14 | [36 empty] | -0.12 |  |  |  |  | -0.093 | [6 empty] | -0.077 |  |  | -0.061 | [5 empty] | -0.058 |  |  |  |  | -0.055
OVER | 14 | [36 empty] | -0.06 |  |  |  |  | -0.06 | [6 empty] | -0.06 |  |  | -0.053 | [5 empty] | -0.057 |  |  |  |  | -0.057
TO | 18 | [36 empty] | -0.13 |  |  |  |  | -0.103 | [6 empty] | -0.087 |  |  | -0.071 | [5 empty] | -0.068 |  |  |  |  | -0.065
OVER | 18 |  |  | -0.063 | [5 empty] | -0.063 | [5 empty] | -0.063 |  |  |  | -0.055 | [5 empty] | -0.059 | [6 empty] | -0.06 |  |  |  |  | -0.073 |  |  |  |  | -0.073 | [6 empty] | -0.073 |  |  | -0.065 | [5 empty] | -0.069 |  |  |  |  | -0.07
TO | 24 |  |  | -0.147 | [5 empty] | -0.115 | [5 empty] | -0.096 |  |  |  | -0.076 | [5 empty] | -0.072 | [6 empty] | -0.069 |  |  |  |  | -0.157 |  |  |  |  | -0.125 | [6 empty] | -0.106 |  |  | -0.086 | [5 empty] | -0.082 |  |  |  |  | -0.079
OVER | 24 |  |  | -0.075 | [5 empty] | -0.075 | [5 empty] | -0.075 |  |  |  | -0.067 | [5 empty] | -0.071 | [6 empty] | -0.072 |  |  |  |  | -0.088 |  |  |  |  | -0.088 | [6 empty] | -0.088 |  |  | -0.08 | [5 empty] | -0.084 |  |  |  |  | -0.085
TO | 30 |  |  | -0.159 | [5 empty] | -0.127 | [5 empty] | -0.108 |  |  |  | -0.088 | [5 empty] | -0.084 | [6 empty] | -0.081 |  |  |  |  | -0.172 |  |  |  |  | -0.14 | [6 empty] | -0.121 |  |  | -0.101 | [5 empty] | -0.097 |  |  |  |  | -0.094
OVER | 30 |  |  | -0.094 | [5 empty] | -0.094 | [5 empty] | -0.094 |  |  |  | -0.085 | [5 empty] | -0.089 | [6 empty] | -0.09 |  |  |  |  | -0.112 |  |  |  |  | -0.112 | [6 empty] | -0.112 |  |  | -0.103 | [5 empty] | -0.107 |  |  |  |  | -0.108
TO | 40 |  |  | -0.194 | [5 empty] | -0.156 | [5 empty] | -0.133 |  |  |  | -0.11 | [5 empty] | -0.105 | [6 empty] | -0.101 |  |  |  |  | -0.212 |  |  |  |  | -0.174 | [6 empty] | -0.151 |  |  | -0.128 | [5 empty] | -0.123 |  |  |  |  | -0.119
OVER | 40 |  |  | -0.114 | [5 empty] | -0.114 | [5 empty] | -0.114 |  |  |  | -0.105 | [5 empty] | -0.109 | [6 empty] | -0.11 |  |  |  |  | -0.136 |  |  |  |  | -0.136 | [6 empty] | -0.136 |  |  | -0.127 | [5 empty] | -0.131 |  |  |  |  | -0.132
TO | 50 |  |  | -0.214 | [5 empty] | -0.176 | [5 empty] | -0.153 |  |  |  | -0.13 | [5 empty] | -0.125 | [6 empty] | -0.121 |  |  |  |  | -0.236 |  |  |  |  | -0.198 | [6 empty] | -0.175 |  |  | -0.152 | [5 empty] | -0.147 |  |  |  |  | -0.143
OVER | 50 |  |  | -0.144 | [5 empty] | -0.144 | [5 empty] | -0.144 |  |  |  | -0.133 | [5 empty] | -0.138 | [6 empty] | -0.139 |  |  |  |  | -0.172 |  |  |  |  | -0.172 | [6 empty] | -0.172 |  |  | -0.161 | [5 empty] | -0.166 |  |  |  |  | -0.167
TO | 65 |  |  | -0.264 | [5 empty] | -0.218 | [5 empty] | -0.19 |  |  |  | -0.163 | [5 empty] | -0.157 | [6 empty] | -0.152 |  |  |  |  | -0.292 |  |  |  |  | -0.246 | [6 empty] | -0.218 |  |  | -0.191 | [5 empty] | -0.185 |  |  |  |  | -0.18
OVER | 65 |  |  | -0.174 | [5 empty] | -0.174 | [5 empty] | -0.174 |  |  |  | -0.163 | [5 empty] | -0.168 | [6 empty] | -0.169 |  |  |  |  | -0.21 |  |  |  |  | -0.21 | [6 empty] | -0.21 |  |  | -0.199 | [5 empty] | -0.204 |  |  |  |  | -0.205
TO | 80 |  |  | -0.294 | [5 empty] | -0.248 | [5 empty] | -0.22 |  |  |  | -0.193 | [5 empty] | -0.187 | [6 empty] | -0.182 |  |  |  |  | -0.33 |  |  |  |  | -0.284 | [6 empty] | -0.256 |  |  | -0.229 | [5 empty] | -0.223 |  |  |  |  | -0.218
OVER | 80 |  |  | -0.214 | [5 empty] | -0.214 | [5 empty] | -0.214 |  |  |  | -0.201 | [5 empty] | -0.207 | [6 empty] | -0.209 |  |  |  |  | -0.258 |  |  |  |  | -0.258 | [6 empty] | -0.258 |  |  | -0.245 | [5 empty] | -0.251 |  |  |  |  | -0.253
TO | 100 |  |  | -0.354 | [5 empty] | -0.301 | [5 empty] | -0.268 |  |  |  | -0.236 | [5 empty] | -0.229 | [6 empty] | -0.224 |  |  |  |  | -0.398 |  |  |  |  | -0.345 | [6 empty] | -0.312 |  |  | -0.28 | [5 empty] | -0.273 |  |  |  |  | -0.268
OVER | 100 |  |  | -0.254 | [5 empty] | -0.254 | [5 empty] | -0.254 |  |  |  | -0.241 | [5 empty] | -0.247 | [6 empty] | -0.249 |  |  |  |  | -0.31 |  |  |  |  | -0.31 | [6 empty] | -0.31 |  |  | -0.297 | [5 empty] | -0.303 |  |  |  |  | -0.305
TO | 120 |  |  | -0.394 | [5 empty] | -0.341 | [5 empty] | -0.308 |  |  |  | -0.276 | [5 empty] | -0.269 | [6 empty] | -0.264 |  |  |  |  | -0.45 |  |  |  |  | -0.397 | [6 empty] | -0.364 |  |  | -0.332 | [5 empty] | -0.325 |  |  |  |  | -0.32
OVER | 120 |  |  | -0.3 | [5 empty] | -0.3 | [5 empty] | -0.3 |  |  |  | -0.285 | [5 empty] | -0.293 | [6 empty] | -0.294 |  |  |  |  | -0.365 |  |  |  |  | -0.365 | [6 empty] | -0.365 |  |  | -0.35 | [5 empty] | -0.358 |  |  |  |  | -0.359
TO | 140 |  |  | -0.46 | [5 empty] | -0.4 | [5 empty] | -0.363 |  |  |  | -0.325 | [5 empty] | -0.318 | [6 empty] | -0.312 |  |  |  |  | -0.525 |  |  |  |  | -0.465 | [6 empty] | -0.428 |  |  | -0.39 | [5 empty] | -0.383 |  |  |  |  | -0.377
OVER | 140 |  |  | -0.34 | [5 empty] | -0.34 | [5 empty] | -0.34 |  |  |  | -0.325 | [5 empty] | -0.333 | [6 empty] | -0.334 |  |  |  |  | -0.415 |  |  |  |  | -0.415 | [6 empty] | -0.415 |  |  | -0.4 | [5 empty] | -0.408 |  |  |  |  | -0.409
TO | 160 |  |  | -0.5 | [5 empty] | -0.44 | [5 empty] | -0.403 |  |  |  | -0.365 | [5 empty] | -0.358 | [6 empty] | -0.352 |  |  |  |  | -0.575 |  |  |  |  | -0.515 | [6 empty] | -0.478 |  |  | -0.44 | [5 empty] | -0.433 |  |  |  |  | -0.427
OVER | 160 |  |  | -0.38 | [5 empty] | -0.38 | [5 empty] | -0.38 |  |  |  | -0.365 | [5 empty] | -0.373 | [6 empty] | -0.374 |  |  |  |  | -0.465 |  |  |  |  | -0.465 | [6 empty] | -0.465 |  |  | -0.45 | [5 empty] | -0.458 |  |  |  |  | -0.459
TO | 180 |  |  | -0.54 | [5 empty] | -0.48 | [5 empty] | -0.443 |  |  |  | -0.405 | [5 empty] | -0.398 | [6 empty] | -0.392 |  |  |  |  | -0.625 |  |  |  |  | -0.565 | [6 empty] | -0.528 |  |  | -0.49 | [5 empty] | -0.483 |  |  |  |  | -0.477
OVER | 180 |  |  | -0.425 | [5 empty] | -0.425 | [5 empty] | -0.425 |  |  |  | -0.408 | [5 empty] | -0.416 | [6 empty] | -0.419 |  |  |  |  | -0.52 |  |  |  |  | -0.52 | [6 empty] | -0.52 |  |  | -0.503 | [5 empty] | -0.511 |  |  |  |  | -0.514
TO | 200 |  |  | -0.61 | [5 empty] | -0.54 | [5 empty] | -0.497 |  |  |  | -0.454 | [5 empty] | -0.445 | [6 empty] | -0.439 |  |  |  |  | -0.705 |  |  |  |  | -0.635 | [6 empty] | -0.592 |  |  | -0.549 | [5 empty] | -0.54 |  |  |  |  | -0.534
OVER | 200 |  |  | -0.47 | [5 empty] | -0.47 | [5 empty] | -0.47 |  |  |  | -0.453 | [5 empty] | -0.461 | [6 empty] | -0.464 |  |  |  |  | -0.575 |  |  |  |  | -0.575 | [6 empty] | -0.575 |  |  | -0.558 | [5 empty] | -0.566 |  |  |  |  | -0.569
TO | 225 |  |  | -0.655 | [5 empty] | -0.585 | [5 empty] | -0.542 |  |  |  | -0.499 | [5 empty] | -0.49 | [6 empty] | -0.484 |  |  |  |  | -0.76 |  |  |  |  | -0.69 | [6 empty] | -0.647 |  |  | -0.604 | [5 empty] | -0.595 |  |  |  |  | -0.589
OVER | 225 |  |  | -0.52 | [5 empty] | -0.52 | [5 empty] | -0.52 |  |  |  | -0.503 | [5 empty] | -0.511 | [6 empty] | -0.514 |  |  |  |  | -0.64 |  |  |  |  | -0.64 | [6 empty] | -0.64 |  |  | -0.623 | [5 empty] | -0.631 |  |  |  |  | -0.634
TO | 250 |  |  | -0.705 | [5 empty] | -0.635 | [5 empty] | -0.592 |  |  |  | -0.549 | [5 empty] | -0.54 | [6 empty] | -0.534 |  |  |  |  | -0.825 |  |  |  |  | -0.755 | [6 empty] | -0.712 |  |  | -0.669 | [5 empty] | -0.66 |  |  |  |  | -0.654
OVER | 250 |  |  | -0.58 | [5 empty] | -0.58 | [5 empty] | -0.58 |  |  |  | -0.56 | [5 empty] | -0.571 | [6 empty] | -0.573 |  |  |  |  | -0.71 |  |  |  |  | -0.71 | [6 empty] | -0.71 |  |  | -0.69 | [5 empty] | -0.701 |  |  |  |  | -0.703
TO | 280 |  |  | -0.79 | [5 empty] | -0.71 | [5 empty] | -0.661 |  |  |  | -0.612 | [5 empty] | -0.603 | [6 empty] | -0.596 |  |  |  |  | -0.92 |  |  |  |  | -0.84 | [6 empty] | -0.791 |  |  | -0.742 | [5 empty] | -0.733 |  |  |  |  | -0.726
OVER | 280 |  |  | -0.65 | [5 empty] | -0.65 | [5 empty] | -0.65 |  |  |  | -0.63 | [5 empty] | -0.641 | [6 empty] | -0.643 |  |  |  |  | -0.79 |  |  |  |  | -0.79 | [6 empty] | -0.79 |  |  | -0.77 | [5 empty] | -0.781 |  |  |  |  | -0.783
TO | 315 |  |  | -0.86 | [5 empty] | -0.78 | [5 empty] | -0.731 |  |  |  | -0.682 | [5 empty] | -0.673 | [6 empty] | -0.666 |  |  |  |  | -1 |  |  |  |  | -0.92 | [6 empty] | -0.871 |  |  | -0.822 | [5 empty] | -0.813 |  |  |  |  | -0.806
OVER | 315 |  |  | -0.73 | [5 empty] | -0.73 | [5 empty] | -0.73 |  |  |  | -0.709 | [5 empty] | -0.719 | [6 empty] | -0.723 |  |  |  |  | -0.9 |  |  |  |  | -0.9 | [6 empty] | -0.9 |  |  | -0.879 | [5 empty] | -0.889 |  |  |  |  | -0.893
TO | 355 |  |  | -0.96 | [5 empty] | -0.87 | [5 empty] | -0.819 |  |  |  | -0.766 | [5 empty] | -0.755 | [6 empty] | -0.748 |  |  |  |  | -1.13 |  |  |  |  | -1.04 | [6 empty] | -0.989 |  |  | -0.936 | [5 empty] | -0.925 |  |  |  |  | -0.918
OVER | 355 |  |  | -0.82 | [5 empty] | -0.82 | [5 empty] | -0.82 |  |  |  | -0.799 | [5 empty] | -0.809 | [6 empty] | -0.813 |  |  |  |  | -1 |  |  |  |  | -1 | [6 empty] | -1 |  |  | -0.979 | [5 empty] | -0.989 |  |  |  |  | -0.993
TO | 400 |  |  | -1.05 | [5 empty] | -0.96 | [5 empty] | -0.909 |  |  |  | -0.856 | [5 empty] | -0.845 | [6 empty] | -0.838 |  |  |  |  | -1.23 |  |  |  |  | -1.14 | [6 empty] | -1.089 |  |  | -1.036 | [5 empty] | -1.025 |  |  |  |  | -1.018
OVER | 400 |  |  | -0.92 | [5 empty] | -0.92 | [5 empty] | -0.92 |  |  |  | -0.897 | [5 empty] | -0.907 | [6 empty] | -0.913 |  |  |  |  | -1.1 |  |  |  |  | -1.1 | [6 empty] | -1.1 |  |  | -1.077 | [5 empty] | -1.087 |  |  |  |  | -1.093
TO | 450 |  |  | -1.17 | [5 empty] | -1.075 | [5 empty] | -1.017 |  |  |  | -0.96 | [5 empty] | -0.947 | [6 empty] | -0.94 |  |  |  |  | -1.35 |  |  |  |  | -1.255 | [6 empty] | -1.197 |  |  | -1.14 | [5 empty] | -1.127 |  |  |  |  | -1.12
OVER | 450 |  |  | -1 | [5 empty] | -1 | [5 empty] | -1 |  |  |  | -0.977 | [5 empty] | -0.987 | [6 empty] | -0.993 |  |  |  |  | -1.25 |  |  |  |  | -1.25 | [6 empty] | -1.25 |  |  | -1.227 | [5 empty] | -1.237 |  |  |  |  | -1.243
TO | 500 |  |  | -1.25 | [5 empty] | -1.155 | [5 empty] | -1.097 |  |  |  | -1.04 | [5 empty] | -1.027 | [6 empty] | -1.02 |  |  |  |  | -1.5 |  |  |  |  | -1.405 | [6 empty] | -1.347 |  |  | -1.29 | [5 empty] | -1.277 |  |  |  |  | -1.27
TABLE 6-18 TOLERANCE ZONES - EXTERNAL DIMENSIONS (SHAFTS) (a14 ... a9, b14 ... b9) (ANSI B4.2) mm
SIZE |  |  |  | a14 | [5 empty] | a13 | [5 empty] | a12 |  |  |  | a11 | [5 empty] | a10 | [6 empty] | a9 |  |  |  |  | b14 |  |  |  |  | b13 | [6 empty] | b12 | [5 empty] | b11 |  |  |  | b10 |  |  |  | b9
OVER | 0 |  |  | -0.27 | [5 empty] | -0.27 | [5 empty] | -0.27 |  |  |  | -0.27 | [5 empty] | -0.27 | [6 empty] | -0.27 |  |  |  |  | -0.14 |  |  |  |  | -0.14 | [6 empty] | -0.14 | [5 empty] | -0.14 |  |  |  | -0.14 |  |  |  | -0.14
TO | 3 |  |  | -0.52 | [5 empty] | -0.41 | [5 empty] | -0.37 |  |  |  | -0.33 | [5 empty] | -0.31 | [6 empty] | -0.295 |  |  |  |  | -0.39 |  |  |  |  | -0.28 | [6 empty] | -0.24 | [5 empty] | -0.2 |  |  |  | -0.18 |  |  |  | -0.165
OVER | 3 |  |  | -0.27 | [5 empty] | -0.27 | [5 empty] | -0.27 |  |  |  | -0.27 | [5 empty] | -0.27 | [6 empty] | -0.27 |  |  |  |  | -0.14 |  |  |  |  | -0.14 | [6 empty] | -0.14 | [5 empty] | -0.14 |  |  |  | -0.14 |  |  |  | -0.14
TO | 6 |  |  | -0.57 | [5 empty] | -0.45 | [5 empty] | -0.39 |  |  |  | -0.345 | [5 empty] | -0.318 | [6 empty] | -0.3 |  |  |  |  | -0.44 |  |  |  |  | -0.32 | [6 empty] | -0.26 | [5 empty] | -0.215 |  |  |  | -0.188 |  |  |  | -0.17
OVER | 6 |  |  | -0.28 | [5 empty] | -0.28 | [5 empty] | -0.28 |  |  |  | -0.28 | [5 empty] | -0.28 | [6 empty] | -0.28 |  |  |  |  | -0.15 |  |  |  |  | -0.15 | [6 empty] | -0.15 | [5 empty] | -0.15 |  |  |  | -0.15 |  |  |  | -0.15
TO | 10 |  |  | -0.64 | [5 empty] | -0.5 | [5 empty] | -0.43 |  |  |  | -0.37 | [5 empty] | -0.338 | [6 empty] | -0.316 |  |  |  |  | -0.51 |  |  |  |  | -0.37 | [6 empty] | -0.3 | [5 empty] | -0.24 |  |  |  | -0.208 |  |  |  | -0.186
OVER | 10 |  |  | -0.29 | [5 empty] | -0.29 | [5 empty] | -0.29 |  |  |  | -0.29 | [5 empty] | -0.29 | [6 empty] | -0.29 |  |  |  |  | -0.15 |  |  |  |  | -0.15 | [6 empty] | -0.15 | [5 empty] | -0.15 |  |  |  | -0.15 |  |  |  | -0.15
TO | 14 |  |  | -0.72 | [5 empty] | -0.56 | [5 empty] | -0.47 |  |  |  | -0.4 | [5 empty] | -0.36 | [6 empty] | -0.333 |  |  |  |  | -0.58 |  |  |  |  | -0.42 | [6 empty] | -0.33 | [5 empty] | -0.26 |  |  |  | -0.22 |  |  |  | -0.193
OVER | 14 |  |  | -0.29 | [5 empty] | -0.29 | [5 empty] | -0.29 |  |  |  | -0.29 | [5 empty] | -0.29 | [6 empty] | -0.29 |  |  |  |  | -0.15 |  |  |  |  | -0.15 | [6 empty] | -0.15 | [5 empty] | -0.15 |  |  |  | -0.15 |  |  |  | -0.15
TO | 18 |  |  | -0.72 | [5 empty] | -0.56 | [5 empty] | -0.47 |  |  |  | -0.4 | [5 empty] | -0.36 | [6 empty] | -0.333 |  |  |  |  | -0.58 |  |  |  |  | -0.42 | [6 empty] | -0.33 | [5 empty] | -0.26 |  |  |  | -0.22 |  |  |  | -0.193
OVER | 18 |  |  | -0.3 | [5 empty] | -0.3 | [5 empty] | -0.3 |  |  |  | -0.3 | [5 empty] | -0.3 | [6 empty] | -0.3 |  |  |  |  | -0.16 |  |  |  |  | -0.16 | [6 empty] | -0.16 | [5 empty] | -0.16 |  |  |  | -0.16 |  |  |  | -0.16
TO | 24 |  |  | -0.82 | [5 empty] | -0.63 | [5 empty] | -0.51 |  |  |  | -0.43 | [5 empty] | -0.384 | [6 empty] | -0.352 |  |  |  |  | -0.68 |  |  |  |  | -0.49 | [6 empty] | -0.37 | [5 empty] | -0.29 |  |  |  | -0.244 |  |  |  | -0.212
OVER | 24 |  |  | -0.3 | [5 empty] | -0.3 | [5 empty] | -0.3 |  |  |  | -0.3 | [5 empty] | -0.3 | [6 empty] | -0.3 |  |  |  |  | -0.16 |  |  |  |  | -0.16 | [6 empty] | -0.16 | [5 empty] | -0.16 |  |  |  | -0.16 |  |  |  | -0.16
TO | 30 |  |  | -0.82 | [5 empty] | -0.63 | [5 empty] | -0.51 |  |  |  | -0.43 | [5 empty] | -0.384 | [6 empty] | -0.352 |  |  |  |  | -0.68 |  |  |  |  | -0.49 | [6 empty] | -0.37 | [5 empty] | -0.29 |  |  |  | -0.244 |  |  |  | -0.212
OVER | 30 |  |  | -0.31 | [5 empty] | -0.31 | [5 empty] | -0.31 |  |  |  | -0.31 | [5 empty] | -0.31 | [6 empty] | -0.31 |  |  |  |  | -0.17 |  |  |  |  | -0.17 | [6 empty] | -0.17 | [5 empty] | -0.17 |  |  |  | -0.17 |  |  |  | -0.17
TO | 40 |  |  | -0.93 | [5 empty] | -0.7 | [5 empty] | -0.56 |  |  |  | -0.47 | [5 empty] | -0.41 | [6 empty] | -0.372 |  |  |  |  | -0.79 |  |  |  |  | -0.56 | [6 empty] | -0.42 | [5 empty] | -0.33 |  |  |  | -0.27 |  |  |  | -0.232
OVER | 40 |  |  | -0.32 | [5 empty] | -0.32 | [5 empty] | -0.32 |  |  |  | -0.32 | [5 empty] | -0.32 | [6 empty] | -0.32 |  |  |  |  | -0.18 |  |  |  |  | -0.18 | [6 empty] | -0.18 | [5 empty] | -0.18 |  |  |  | -0.18 |  |  |  | -0.18
TO | 50 |  |  | -0.94 | [5 empty] | -0.71 | [5 empty] | -0.57 |  |  |  | -0.48 | [5 empty] | -0.42 | [6 empty] | -0.382 |  |  |  |  | -0.8 |  |  |  |  | -0.57 | [6 empty] | -0.43 | [5 empty] | -0.34 |  |  |  | -0.28 |  |  |  | -0.242
OVER | 50 |  |  | -0.34 | [5 empty] | -0.34 | [5 empty] | -0.34 |  |  |  | -0.34 | [5 empty] | -0.34 | [6 empty] | -0.34 |  |  |  |  | -0.19 |  |  |  |  | -0.19 | [6 empty] | -0.19 | [5 empty] | -0.19 |  |  |  | -0.19 |  |  |  | -0.19
TO | 65 |  |  | -1.08 | [5 empty] | -0.8 | [5 empty] | -0.64 |  |  |  | -0.53 | [5 empty] | -0.46 | [6 empty] | -0.414 |  |  |  |  | -0.93 |  |  |  |  | -0.65 | [6 empty] | -0.49 | [5 empty] | -0.38 |  |  |  | -0.31 |  |  |  | -0.264
OVER | 65 |  |  | -0.36 | [5 empty] | -0.36 | [5 empty] | -0.36 |  |  |  | -0.36 | [5 empty] | -0.36 | [6 empty] | -0.36 |  |  |  |  | -0.2 |  |  |  |  | -0.2 | [6 empty] | -0.2 | [5 empty] | -0.2 |  |  |  | -0.2 |  |  |  | -0.2
TO | 80 |  |  | -1.1 | [5 empty] | -0.82 | [5 empty] | -0.66 |  |  |  | -0.55 | [5 empty] | -0.48 | [6 empty] | -0.434 |  |  |  |  | -0.94 |  |  |  |  | -0.66 | [6 empty] | -0.5 | [5 empty] | -0.39 |  |  |  | -0.32 |  |  |  | -0.274
OVER | 80 |  |  | -0.38 | [5 empty] | -0.38 | [5 empty] | -0.38 |  |  |  | -0.38 | [5 empty] | -0.38 | [6 empty] | -0.38 |  |  |  |  | -0.22 |  |  |  |  | -0.22 | [6 empty] | -0.22 | [5 empty] | -0.22 |  |  |  | -0.22 |  |  |  | -0.22
TO | 100 |  |  | -1.25 | [5 empty] | -0.92 | [5 empty] | -0.73 |  |  |  | -0.6 | [5 empty] | -0.52 | [6 empty] | -0.467 |  |  |  |  | -1.09 |  |  |  |  | -0.76 | [6 empty] | -0.57 | [5 empty] | -0.44 |  |  |  | -0.36 |  |  |  | -0.307
OVER | 100 |  |  | -0.41 | [5 empty] | -0.41 | [5 empty] | -0.41 |  |  |  | -0.41 | [5 empty] | -0.41 | [6 empty] | -0.41 |  |  |  |  | -0.24 |  |  |  |  | -0.24 | [6 empty] | -0.24 | [5 empty] | -0.24 |  |  |  | -0.24 |  |  |  | -0.24
TO | 120 |  |  | -1.28 | [5 empty] | -0.95 | [5 empty] | -0.76 |  |  |  | -0.63 | [5 empty] | -0.55 | [6 empty] | -0.497 |  |  |  |  | -1.11 |  |  |  |  | -0.78 | [6 empty] | -0.59 | [5 empty] | -0.46 |  |  |  | -0.38 |  |  |  | -0.327
OVER | 120 |  |  | -0.46 | [5 empty] | -0.46 | [5 empty] | -0.46 |  |  |  | -0.46 | [5 empty] | -0.46 | [6 empty] | -0.46 |  |  |  |  | -0.26 |  |  |  |  | -0.26 | [6 empty] | -0.26 | [5 empty] | -0.26 |  |  |  | -0.26 |  |  |  | -0.26
TO | 140 |  |  | -1.46 | [5 empty] | -1.09 | [5 empty] | -0.86 |  |  |  | -0.71 | [5 empty] | -0.62 | [6 empty] | -0.56 |  |  |  |  | -1.26 |  |  |  |  | -0.89 | [6 empty] | -0.66 | [5 empty] | -0.51 |  |  |  | -0.42 |  |  |  | -0.36
OVER | 140 |  |  | -0.52 | [5 empty] | -0.52 | [5 empty] | -0.52 |  |  |  | -0.52 | [5 empty] | -0.52 | [6 empty] | -0.52 |  |  |  |  | -0.28 |  |  |  |  | -0.28 | [6 empty] | -0.28 | [5 empty] | -0.28 |  |  |  | -0.28 |  |  |  | -0.28
TO | 160 |  |  | -1.52 | [5 empty] | -1.15 | [5 empty] | -0.92 |  |  |  | -0.77 | [5 empty] | -0.68 | [6 empty] | -0.62 |  |  |  |  | -1.28 |  |  |  |  | -0.91 | [6 empty] | -0.68 | [5 empty] | -0.53 |  |  |  | -0.44 |  |  |  | -0.38
OVER | 160 |  |  | -0.58 | [5 empty] | -0.58 | [5 empty] | -0.58 |  |  |  | -0.58 | [5 empty] | -0.58 | [6 empty] | -0.58 |  |  |  |  | -0.31 |  |  |  |  | -0.31 | [6 empty] | -0.31 | [5 empty] | -0.31 |  |  |  | -0.31 |  |  |  | -0.31
TO | 180 |  |  | -1.58 | [5 empty] | -1.21 | [5 empty] | -0.98 |  |  |  | -0.83 | [5 empty] | -0.74 | [6 empty] | -0.68 |  |  |  |  | -1.31 |  |  |  |  | -0.94 | [6 empty] | -0.71 | [5 empty] | -0.56 |  |  |  | -0.47 |  |  |  | -0.41
OVER | 180 |  |  | -0.66 | [5 empty] | -0.66 | [5 empty] | -0.66 |  |  |  | -0.66 | [5 empty] | -0.66 | [6 empty] | -0.66 |  |  |  |  | -0.34 |  |  |  |  | -0.34 | [6 empty] | -0.34 | [5 empty] | -0.34 |  |  |  | -0.34 |  |  |  | -0.34
TO | 200 |  |  | -1.81 | [5 empty] | -1.38 | [5 empty] | -1.12 |  |  |  | -0.95 | [5 empty] | -0.845 | [6 empty] | -0.775 |  |  |  |  | -1.49 |  |  |  |  | -1.06 | [6 empty] | -0.8 | [5 empty] | -0.63 |  |  |  | -0.525 |  |  |  | -0.455
OVER | 200 |  |  | -0.74 | [5 empty] | -0.74 | [5 empty] | -0.74 |  |  |  | -0.74 | [5 empty] | -0.74 | [6 empty] | -0.74 |  |  |  |  | -0.38 |  |  |  |  | -0.38 | [6 empty] | -0.38 | [5 empty] | -0.38 |  |  |  | -0.38 |  |  |  | -0.38
TO | 225 |  |  | -1.89 | [5 empty] | -1.46 | [5 empty] | -1.2 |  |  |  | -1.03 | [5 empty] | -0.925 | [6 empty] | -0.855 |  |  |  |  | -1.53 |  |  |  |  | -1.1 | [6 empty] | -0.84 | [5 empty] | -0.67 |  |  |  | -0.565 |  |  |  | -0.495
OVER | 225 |  |  | -0.82 | [5 empty] | -0.82 | [5 empty] | -0.82 |  |  |  | -0.82 | [5 empty] | -0.82 | [6 empty] | -0.82 |  |  |  |  | -0.42 |  |  |  |  | -0.42 | [6 empty] | -0.42 | [5 empty] | -0.42 |  |  |  | -0.42 |  |  |  | -0.42
TO | 250 |  |  | -1.97 | [5 empty] | -1.54 | [5 empty] | -1.28 |  |  |  | -1.11 | [5 empty] | -1.005 | [6 empty] | -0.935 |  |  |  |  | -1.57 |  |  |  |  | -1.14 | [6 empty] | -0.88 | [5 empty] | -0.71 |  |  |  | -0.605 |  |  |  | -0.535
OVER | 250 |  |  | -0.92 | [5 empty] | -0.92 | [5 empty] | -0.92 |  |  |  | -0.92 | [5 empty] | -0.92 | [6 empty] | -0.92 |  |  |  |  | -0.48 |  |  |  |  | -0.48 | [6 empty] | -0.48 | [5 empty] | -0.48 |  |  |  | -0.48 |  |  |  | -0.48
TO | 280 |  |  | -2.22 | [5 empty] | -1.73 | [5 empty] | -1.44 |  |  |  | -1.24 | [5 empty] | -1.13 | [6 empty] | -1.05 |  |  |  |  | -1.78 |  |  |  |  | -1.29 | [6 empty] | -1 | [5 empty] | -0.8 |  |  |  | -0.69 |  |  |  | -0.61
OVER | 280 |  |  | -1.05 | [5 empty] | -1.05 | [5 empty] | -1.05 |  |  |  | -1.05 | [5 empty] | -1.05 | [6 empty] | -1.05 |  |  |  |  | -0.54 |  |  |  |  | -0.54 | [6 empty] | -0.54 | [5 empty] | -0.54 |  |  |  | -0.54 |  |  |  | -0.54
TO | 315 |  |  | -2.35 | [5 empty] | -1.86 | [5 empty] | -1.57 |  |  |  | -1.37 | [5 empty] | -1.26 | [6 empty] | -1.18 |  |  |  |  | -1.84 |  |  |  |  | -1.35 | [6 empty] | -1.06 | [5 empty] | -0.86 |  |  |  | -0.75 |  |  |  | -0.67
OVER | 315 |  |  | -1.2 | [5 empty] | -1.2 | [5 empty] | -1.2 |  |  |  | -1.2 | [5 empty] | -1.2 | [6 empty] | -1.2 |  |  |  |  | -0.6 |  |  |  |  | -0.6 | [6 empty] | -0.6 | [5 empty] | -0.6 |  |  |  | -0.6 |  |  |  | -0.6
TO | 355 |  |  | -2.6 | [5 empty] | -2.09 | [5 empty] | -1.77 |  |  |  | -1.56 | [5 empty] | -1.43 | [6 empty] | -1.34 |  |  |  |  | -2 |  |  |  |  | -1.49 | [6 empty] | -1.17 | [5 empty] | -0.96 |  |  |  | -0.83 |  |  |  | -0.74
OVER | 355 |  |  | -1.35 | [5 empty] | -1.35 | [5 empty] | -1.35 |  |  |  | -1.35 | [5 empty] | -1.35 | [6 empty] | -1.35 |  |  |  |  | -0.68 |  |  |  |  | -0.68 | [6 empty] | -0.68 | [5 empty] | -0.68 |  |  |  | -0.68 |  |  |  | -0.68
TO | 400 |  |  | -2.75 | [5 empty] | -2.24 | [5 empty] | -1.92 |  |  |  | -1.71 | [5 empty] | -1.58 | [6 empty] | -1.49 |  |  |  |  | -2.08 |  |  |  |  | -1.57 | [6 empty] | -1.25 | [5 empty] | -1.04 |  |  |  | -0.91 |  |  |  | -0.82
OVER | 400 |  |  | -1.5 | [5 empty] | -1.5 | [5 empty] | -1.5 |  |  |  | -1.5 | [5 empty] | -1.5 | [6 empty] | -1.5 |  |  |  |  | -0.76 |  |  |  |  | -0.76 | [6 empty] | -0.76 | [5 empty] | -0.76 |  |  |  | -0.76 |  |  |  | -0.76
TO | 450 |  |  | -3.05 | [5 empty] | -2.47 | [5 empty] | -2.13 |  |  |  | -1.9 | [5 empty] | -1.75 | [6 empty] | -1.655 |  |  |  |  | -2.31 |  |  |  |  | -1.73 | [6 empty] | -1.39 | [5 empty] | -1.16 |  |  |  | -1.01 |  |  |  | -0.915
OVER | 450 |  |  | -1.65 | [5 empty] | -1.65 | [5 empty] | -1.65 |  |  |  | -1.65 | [5 empty] | -1.65 | [6 empty] | -1.65 |  |  |  |  | -0.84 |  |  |  |  | -0.84 | [6 empty] | -0.84 | [5 empty] | -0.84 |  |  |  | -0.84 |  |  |  | -0.84
TO | 500 |  |  | -3.2 | [5 empty] | -2.62 | [5 empty] | -2.28 |  |  |  | -2.05 | [5 empty] | -1.9 | [6 empty] | -1.805 |  |  |  |  | -2.39 |  |  |  |  | -1.81 | [6 empty] | -1.47 | [5 empty] | -1.24 |  |  |  | -1.09 |  |  |  | -0.995
TABLE 6-19 TOLERANCE ZONES - EXTERNAL DIMENSIONS (SHAFTS) (c13 ... c8, d12 ... d7) (ANSI B4.2) mm
SIZE |  |  |  | c13 | [5 empty] | c12 | [5 empty] | c11 |  |  |  | c10 | [5 empty] | c9 | [6 empty] | c8 |  |  |  |  | d12 |  |  |  |  | d11 | [6 empty] | d10 |  |  | d9 | [5 empty] | d8 |  |  |  |  | d7
OVER | 0 |  |  | -0.06 | [5 empty] | -0.06 | [5 empty] | -0.06 |  |  |  | -0.06 | [5 empty] | -0.06 | [6 empty] | -0.06 |  |  |  |  | -0.02 |  |  |  |  | -0.02 | [6 empty] | -0.02 |  |  | -0.02 | [5 empty] | -0.02 |  |  |  |  | -0.02
TO | 3 |  |  | -0.2 | [5 empty] | -0.16 | [5 empty] | -0.12 |  |  |  | -0.1 | [5 empty] | -0.085 | [6 empty] | -0.074 |  |  |  |  | -0.12 |  |  |  |  | -0.08 | [6 empty] | -0.06 |  |  | -0.045 | [5 empty] | -0.034 |  |  |  |  | -0.03
OVER | 3 |  |  | -0.07 | [5 empty] | -0.07 | [5 empty] | -0.07 |  |  |  | -0.07 | [5 empty] | -0.07 | [6 empty] | -0.07 |  |  |  |  | -0.03 |  |  |  |  | -0.03 | [6 empty] | -0.03 |  |  | -0.03 | [5 empty] | -0.03 |  |  |  |  | -0.03
TO | 6 |  |  | -0.25 | [5 empty] | -0.19 | [5 empty] | -0.145 |  |  |  | -0.118 | [5 empty] | -0.1 | [6 empty] | -0.088 |  |  |  |  | -0.15 |  |  |  |  | -0.105 | [6 empty] | -0.078 |  |  | -0.06 | [5 empty] | -0.048 |  |  |  |  | -0.042
OVER | 6 |  |  | -0.08 | [5 empty] | -0.08 | [5 empty] | -0.08 |  |  |  | -0.08 | [5 empty] | -0.08 | [6 empty] | -0.08 |  |  |  |  | -0.04 |  |  |  |  | -0.04 | [6 empty] | -0.04 |  |  | -0.04 | [5 empty] | -0.04 |  |  |  |  | -0.04
TO | 10 |  |  | -0.3 | [5 empty] | -0.23 | [5 empty] | -0.17 |  |  |  | -0.138 | [5 empty] | -0.116 | [6 empty] | -0.102 |  |  |  |  | -0.19 |  |  |  |  | -0.13 | [6 empty] | -0.098 |  |  | -0.076 | [5 empty] | -0.062 |  |  |  |  | -0.055
OVER | 10 |  |  | -0.095 | [5 empty] | -0.095 | [5 empty] | -0.095 |  |  |  | -0.095 | [5 empty] | -0.095 | [6 empty] | -0.095 |  |  |  |  | -0.05 |  |  |  |  | -0.05 | [6 empty] | -0.05 |  |  | -0.05 | [5 empty] | -0.05 |  |  |  |  | -0.05
TO | 14 |  |  | -0.365 | [5 empty] | -0.275 | [5 empty] | -0.205 |  |  |  | -0.165 | [5 empty] | -0.138 | [6 empty] | -0.122 |  |  |  |  | -0.23 |  |  |  |  | -0.16 | [6 empty] | -0.12 |  |  | -0.093 | [5 empty] | -0.077 |  |  |  |  | -0.068
OVER | 14 |  |  | -0.095 | [5 empty] | -0.095 | [5 empty] | -0.095 |  |  |  | -0.095 | [5 empty] | -0.095 | [6 empty] | -0.095 |  |  |  |  | -0.05 |  |  |  |  | -0.05 | [6 empty] | -0.05 |  |  | -0.05 | [5 empty] | -0.05 |  |  |  |  | -0.05
TO | 18 |  |  | -0.365 | [5 empty] | -0.275 | [5 empty] | -0.205 |  |  |  | -0.165 | [5 empty] | -0.138 | [6 empty] | -0.122 |  |  |  |  | -0.23 |  |  |  |  | -0.16 | [6 empty] | -0.12 |  |  | -0.093 | [5 empty] | -0.077 |  |  |  |  | -0.068
OVER | 18 |  |  | -0.11 | [5 empty] | -0.11 | [5 empty] | -0.11 |  |  |  | -0.11 | [5 empty] | -0.11 | [6 empty] | -0.11 |  |  |  |  | -0.065 |  |  |  |  | -0.065 | [6 empty] | -0.065 |  |  | -0.065 | [5 empty] | -0.065 |  |  |  |  | -0.065
TO | 24 |  |  | -0.44 | [5 empty] | -0.32 | [5 empty] | -0.24 |  |  |  | -0.194 | [5 empty] | -0.162 | [6 empty] | -0.143 |  |  |  |  | -0.275 |  |  |  |  | -0.195 | [6 empty] | -0.149 |  |  | -0.117 | [5 empty] | -0.098 |  |  |  |  | -0.086
OVER | 24 |  |  | -0.11 | [5 empty] | -0.11 | [5 empty] | -0.11 |  |  |  | -0.11 | [5 empty] | -0.11 | [6 empty] | -0.11 |  |  |  |  | -0.065 |  |  |  |  | -0.065 | [6 empty] | -0.065 |  |  | -0.065 | [5 empty] | -0.065 |  |  |  |  | -0.065
TO | 30 |  |  | -0.44 | [5 empty] | -0.32 | [5 empty] | -0.24 |  |  |  | -0.194 | [5 empty] | -0.162 | [6 empty] | -0.143 |  |  |  |  | -0.275 |  |  |  |  | -0.195 | [6 empty] | -0.149 |  |  | -0.117 | [5 empty] | -0.098 |  |  |  |  | -0.086
OVER | 30 |  |  | -0.12 | [5 empty] | -0.12 | [5 empty] | -0.12 |  |  |  | -0.12 | [5 empty] | -0.12 | [6 empty] | -0.12 |  |  |  |  | -0.08 |  |  |  |  | -0.08 | [6 empty] | -0.08 |  |  | -0.08 | [5 empty] | -0.08 |  |  |  |  | -0.08
TO | 40 |  |  | -0.51 | [5 empty] | -0.37 | [5 empty] | -0.28 |  |  |  | -0.22 | [5 empty] | -0.182 | [6 empty] | -0.159 |  |  |  |  | -0.33 |  |  |  |  | -0.24 | [6 empty] | -0.18 |  |  | -0.142 | [5 empty] | -0.119 |  |  |  |  | -0.105
OVER | 40 |  |  | -0.13 | [5 empty] | -0.13 | [5 empty] | -0.13 |  |  |  | -0.13 | [5 empty] | -0.13 | [6 empty] | -0.13 |  |  |  |  | -0.08 |  |  |  |  | -0.08 | [6 empty] | -0.08 |  |  | -0.08 | [5 empty] | -0.08 |  |  |  |  | -0.08
TO | 50 |  |  | -0.52 | [5 empty] | -0.38 | [5 empty] | -0.29 |  |  |  | -0.23 | [5 empty] | -0.192 | [6 empty] | -0.169 |  |  |  |  | -0.33 |  |  |  |  | -0.24 | [6 empty] | -0.18 |  |  | -0.142 | [5 empty] | -0.119 |  |  |  |  | -0.105
OVER | 50 |  |  | -0.14 | [5 empty] | -0.14 | [5 empty] | -0.14 |  |  |  | -0.14 | [5 empty] | -0.14 | [6 empty] | -0.14 |  |  |  |  | -0.1 |  |  |  |  | -0.1 | [6 empty] | -0.1 |  |  | -0.1 | [5 empty] | -0.1 |  |  |  |  | -0.1
TO | 65 |  |  | -0.6 | [5 empty] | -0.44 | [5 empty] | -0.33 |  |  |  | -0.26 | [5 empty] | -0.214 | [6 empty] | -0.186 |  |  |  |  | -0.4 |  |  |  |  | -0.29 | [6 empty] | -0.22 |  |  | -0.174 | [5 empty] | -0.146 |  |  |  |  | -0.13
OVER | 65 |  |  | -0.15 | [5 empty] | -0.15 | [5 empty] | -0.15 |  |  |  | -0.15 | [5 empty] | -0.15 | [6 empty] | -0.15 |  |  |  |  | -0.1 |  |  |  |  | -0.1 | [6 empty] | -0.1 |  |  | -0.1 | [5 empty] | -0.1 |  |  |  |  | -0.1
TO | 80 |  |  | -0.61 | [5 empty] | -0.45 | [5 empty] | -0.34 |  |  |  | -0.27 | [5 empty] | -0.224 | [6 empty] | -0.196 |  |  |  |  | -0.4 |  |  |  |  | -0.29 | [6 empty] | -0.22 |  |  | -0.174 | [5 empty] | -0.146 |  |  |  |  | -0.13
OVER | 80 |  |  | -0.17 | [5 empty] | -0.17 | [5 empty] | -0.17 |  |  |  | -0.17 | [5 empty] | -0.17 | [6 empty] | -0.17 |  |  |  |  | -0.12 |  |  |  |  | -0.12 | [6 empty] | -0.12 |  |  | -0.12 | [5 empty] | -0.12 |  |  |  |  | -0.12
TO | 100 |  |  | -0.71 | [5 empty] | -0.52 | [5 empty] | -0.39 |  |  |  | -0.31 | [5 empty] | -0.257 | [6 empty] | -0.224 |  |  |  |  | -0.47 |  |  |  |  | -0.34 | [6 empty] | -0.26 |  |  | -0.207 | [5 empty] | -0.174 |  |  |  |  | -0.155
OVER | 100 |  |  | -0.18 | [5 empty] | -0.18 | [5 empty] | -0.18 |  |  |  | -0.18 | [5 empty] | -0.18 | [6 empty] | -0.18 |  |  |  |  | -0.12 |  |  |  |  | -0.12 | [6 empty] | -0.12 |  |  | -0.12 | [5 empty] | -0.12 |  |  |  |  | -0.12
TO | 120 |  |  | -0.72 | [5 empty] | -0.53 | [5 empty] | -0.4 |  |  |  | -0.32 | [5 empty] | -0.267 | [6 empty] | -0.234 |  |  |  |  | -0.47 |  |  |  |  | -0.34 | [6 empty] | -0.26 |  |  | -0.207 | [5 empty] | -0.174 |  |  |  |  | -0.155
OVER | 120 |  |  | -0.2 | [5 empty] | -0.2 | [5 empty] | -0.2 |  |  |  | -0.2 | [5 empty] | -0.2 | [6 empty] | -0.2 |  |  |  |  | -0.145 |  |  |  |  | -0.145 | [6 empty] | -0.145 |  |  | -0.145 | [5 empty] | -0.145 |  |  |  |  | -0.145
TO | 140 |  |  | -0.83 | [5 empty] | -0.6 | [5 empty] | -0.45 |  |  |  | -0.36 | [5 empty] | -0.3 | [6 empty] | -0.263 |  |  |  |  | -0.545 |  |  |  |  | -0.395 | [6 empty] | -0.305 |  |  | -0.245 | [5 empty] | -0.208 |  |  |  |  | -0.185
OVER | 140 |  |  | -0.21 | [5 empty] | -0.21 | [5 empty] | -0.21 |  |  |  | -0.21 | [5 empty] | -0.21 | [6 empty] | -0.21 |  |  |  |  | -0.145 |  |  |  |  | -0.145 | [6 empty] | -0.145 |  |  | -0.145 | [5 empty] | -0.145 |  |  |  |  | -0.145
TO | 160 |  |  | -0.84 | [5 empty] | -0.61 | [5 empty] | -0.46 |  |  |  | -0.37 | [5 empty] | -0.31 | [6 empty] | -0.273 |  |  |  |  | -0.545 |  |  |  |  | -0.395 | [6 empty] | -0.305 |  |  | -0.245 | [5 empty] | -0.208 |  |  |  |  | -0.185
OVER | 160 |  |  | -0.23 | [5 empty] | -0.23 | [5 empty] | -0.23 |  |  |  | -0.23 | [5 empty] | -0.23 | [6 empty] | -0.23 |  |  |  |  | -0.145 |  |  |  |  | -0.145 | [6 empty] | -0.145 |  |  | -0.145 | [5 empty] | -0.145 |  |  |  |  | -0.145
TO | 180 |  |  | -0.86 | [5 empty] | -0.63 | [5 empty] | -0.48 |  |  |  | -0.39 | [5 empty] | -0.33 | [6 empty] | -0.293 |  |  |  |  | -0.545 |  |  |  |  | -0.395 | [6 empty] | -0.305 |  |  | -0.245 | [5 empty] | -0.208 |  |  |  |  | -0.185
OVER | 180 |  |  | -0.24 | [5 empty] | -0.24 | [5 empty] | -0.24 |  |  |  | -0.24 | [5 empty] | -0.24 | [6 empty] | -0.24 |  |  |  |  | -0.17 |  |  |  |  | -0.17 | [6 empty] | -0.17 |  |  | -0.17 | [5 empty] | -0.17 |  |  |  |  | -0.17
TO | 200 |  |  | -0.96 | [5 empty] | -0.7 | [5 empty] | -0.53 |  |  |  | -0.425 | [5 empty] | -0.355 | [6 empty] | -0.312 |  |  |  |  | -0.63 |  |  |  |  | -0.46 | [6 empty] | -0.355 |  |  | -0.285 | [5 empty] | -0.242 |  |  |  |  | -0.216
OVER | 200 |  |  | -0.26 | [5 empty] | -0.26 | [5 empty] | -0.26 |  |  |  | -0.26 | [5 empty] | -0.26 | [6 empty] | -0.26 |  |  |  |  | -0.17 |  |  |  |  | -0.17 | [6 empty] | -0.17 |  |  | -0.17 | [5 empty] | -0.17 |  |  |  |  | -0.17
TO | 225 |  |  | -0.98 | [5 empty] | -0.72 | [5 empty] | -0.55 |  |  |  | -0.445 | [5 empty] | -0.375 | [6 empty] | -0.332 |  |  |  |  | -0.63 |  |  |  |  | -0.46 | [6 empty] | -0.355 |  |  | -0.285 | [5 empty] | -0.242 |  |  |  |  | -0.216
OVER | 225 |  |  | -0.28 | [5 empty] | -0.28 | [5 empty] | -0.28 |  |  |  | -0.28 | [5 empty] | -0.28 | [6 empty] | -0.28 |  |  |  |  | -0.17 |  |  |  |  | -0.17 | [6 empty] | -0.17 |  |  | -0.17 | [5 empty] | -0.17 |  |  |  |  | -0.17
TO | 250 |  |  | -1 | [5 empty] | -0.74 | [5 empty] | -0.57 |  |  |  | -0.465 | [5 empty] | -0.395 | [6 empty] | -0.352 |  |  |  |  | -0.63 |  |  |  |  | -0.46 | [6 empty] | -0.355 |  |  | -0.285 | [5 empty] | -0.242 |  |  |  |  | -0.216
OVER | 250 |  |  | -0.3 | [5 empty] | -0.3 | [5 empty] | -0.3 |  |  |  | -0.3 | [5 empty] | -0.3 | [6 empty] | -0.3 |  |  |  |  | -0.19 |  |  |  |  | -0.19 | [6 empty] | -0.19 |  |  | -0.19 | [5 empty] | -0.19 |  |  |  |  | -0.19
TO | 280 |  |  | -1.11 | [5 empty] | -0.82 | [5 empty] | -0.62 |  |  |  | -0.51 | [5 empty] | -0.43 | [6 empty] | -0.381 |  |  |  |  | -0.71 |  |  |  |  | -0.51 | [6 empty] | -0.4 |  |  | -0.32 | [5 empty] | -0.271 |  |  |  |  | -0.242
OVER | 280 |  |  | -0.33 | [5 empty] | -0.33 | [5 empty] | -0.33 |  |  |  | -0.33 | [5 empty] | -0.33 | [6 empty] | -0.33 |  |  |  |  | -0.19 |  |  |  |  | -0.19 | [6 empty] | -0.19 |  |  | -0.19 | [5 empty] | -0.19 |  |  |  |  | -0.19
TO | 315 |  |  | -1.14 | [5 empty] | -0.85 | [5 empty] | -0.65 |  |  |  | -0.54 | [5 empty] | -0.46 | [6 empty] | -0.411 |  |  |  |  | -0.71 |  |  |  |  | -0.51 | [6 empty] | -0.4 |  |  | -0.32 | [5 empty] | -0.271 |  |  |  |  | -0.242
OVER | 315 |  |  | -0.36 | [5 empty] | -0.36 | [5 empty] | -0.36 |  |  |  | -0.36 | [5 empty] | -0.36 | [6 empty] | -0.36 |  |  |  |  | -0.21 |  |  |  |  | -0.21 | [6 empty] | -0.21 |  |  | -0.21 | [5 empty] | -0.21 |  |  |  |  | -0.21
TO | 355 |  |  | -1.25 | [5 empty] | -0.93 | [5 empty] | -0.72 |  |  |  | -0.59 | [5 empty] | -0.5 | [6 empty] | -0.449 |  |  |  |  | -0.78 |  |  |  |  | -0.57 | [6 empty] | -0.44 |  |  | -0.35 | [5 empty] | -0.299 |  |  |  |  | -0.267
OVER | 355 |  |  | -0.4 | [5 empty] | -0.4 | [5 empty] | -0.4 |  |  |  | -0.4 | [5 empty] | -0.4 | [6 empty] | -0.4 |  |  |  |  | -0.21 |  |  |  |  | -0.21 | [6 empty] | -0.21 |  |  | -0.21 | [5 empty] | -0.21 |  |  |  |  | -0.21
TO | 400 |  |  | -1.29 | [5 empty] | -0.97 | [5 empty] | -0.76 |  |  |  | -0.63 | [5 empty] | -0.54 | [6 empty] | -0.489 |  |  |  |  | -0.78 |  |  |  |  | -0.57 | [6 empty] | -0.44 |  |  | -0.35 | [5 empty] | -0.299 |  |  |  |  | -0.267
OVER | 400 |  |  | -0.44 | [5 empty] | -0.44 | [5 empty] | -0.44 |  |  |  | -0.44 | [5 empty] | -0.44 | [6 empty] | -0.44 |  |  |  |  | -0.23 |  |  |  |  | -0.23 | [6 empty] | -0.23 |  |  | -0.23 | [5 empty] | -0.23 |  |  |  |  | -0.23
TO | 450 |  |  | -1.41 | [5 empty] | -1.07 | [5 empty] | -0.84 |  |  |  | -0.69 | [5 empty] | -0.595 | [6 empty] | -0.537 |  |  |  |  | -0.86 |  |  |  |  | -0.63 | [6 empty] | -0.48 |  |  | -0.385 | [5 empty] | -0.327 |  |  |  |  | -0.293
OVER | 450 |  |  | -0.48 | [5 empty] | -0.48 | [5 empty] | -0.48 |  |  |  | -0.48 | [5 empty] | -0.48 | [6 empty] | -0.48 |  |  |  |  | -0.23 |  |  |  |  | -0.23 | [6 empty] | -0.23 |  |  | -0.23 | [5 empty] | -0.23 |  |  |  |  | -0.23
TO | 500 |  |  | -1.45 | [5 empty] | -1.11 | [5 empty] | -0.88 |  |  |  | -0.73 | [5 empty] | -0.635 | [6 empty] | -0.577 |  |  |  |  | -0.86 |  |  |  |  | -0.63 | [6 empty] | -0.48 |  |  | -0.385 | [5 empty] | -0.327 |  |  |  |  | -0.293
TABLE 6-20 TOLERANCE ZONES - EXTERNAL DIMENSIONS (SHAFTS) (e11 ... e6, f10 ... f5) (ANSI B4.2) mm
SIZE |  |  |  | e11 | [5 empty] | e10 | [5 empty] | e9 |  |  |  | e8 | [5 empty] | e7 | [6 empty] | e6 |  |  |  |  | f10 |  |  |  |  | f9 | [6 empty] | f8 |  |  | f7 | [5 empty] | f6 |  |  |  |  | f5
OVER | 0 |  |  | -0.014 | [5 empty] | -0.014 | [5 empty] | -0.014 |  |  |  | -0.014 | [5 empty] | -0.014 | [6 empty] | -0.014 |  |  |  |  | -0.006 |  |  |  |  | -0.006 | [6 empty] | -0.006 |  |  | -0.006 | [5 empty] | -0.006 |  |  |  |  | -0.006
TO | 3 |  |  | -0.074 | [5 empty] | -0.054 | [5 empty] | -0.039 |  |  |  | -0.028 | [5 empty] | -0.024 | [6 empty] | -0.02 |  |  |  |  | -0.046 |  |  |  |  | -0.031 | [6 empty] | -0.02 |  |  | -0.016 | [5 empty] | -0.012 |  |  |  |  | -0.01
OVER | 3 |  |  | -0.02 | [5 empty] | -0.02 | [5 empty] | -0.02 |  |  |  | -0.02 | [5 empty] | -0.02 | [6 empty] | -0.02 |  |  |  |  | -0.01 |  |  |  |  | -0.01 | [6 empty] | -0.01 |  |  | -0.01 | [5 empty] | -0.01 |  |  |  |  | -0.01
TO | 6 |  |  | -0.095 | [5 empty] | -0.068 | [5 empty] | -0.05 |  |  |  | -0.038 | [5 empty] | -0.032 | [6 empty] | -0.028 |  |  |  |  | -0.058 |  |  |  |  | -0.04 | [6 empty] | -0.028 |  |  | -0.022 | [5 empty] | -0.018 |  |  |  |  | -0.015
OVER | 6 |  |  | -0.025 | [5 empty] | -0.025 | [5 empty] | -0.025 |  |  |  | -0.025 | [5 empty] | -0.025 | [6 empty] | -0.025 |  |  |  |  | -0.013 |  |  |  |  | -0.013 | [6 empty] | -0.013 |  |  | -0.013 | [5 empty] | -0.013 |  |  |  |  | -0.013
TO | 10 |  |  | -0.115 | [5 empty] | -0.083 | [5 empty] | -0.061 |  |  |  | -0.047 | [5 empty] | -0.04 | [6 empty] | -0.034 |  |  |  |  | -0.071 |  |  |  |  | -0.049 | [6 empty] | -0.035 |  |  | -0.028 | [5 empty] | -0.022 |  |  |  |  | -0.019
OVER | 10 |  |  | -0.032 | [5 empty] | -0.032 | [5 empty] | -0.032 |  |  |  | -0.032 | [5 empty] | -0.032 | [6 empty] | -0.032 |  |  |  |  | -0.016 |  |  |  |  | -0.016 | [6 empty] | -0.016 |  |  | -0.016 | [5 empty] | -0.016 |  |  |  |  | -0.016
TO | 14 |  |  | -0.142 | [5 empty] | -0.102 | [5 empty] | -0.075 |  |  |  | -0.059 | [5 empty] | -0.05 | [6 empty] | -0.043 |  |  |  |  | -0.086 |  |  |  |  | -0.059 | [6 empty] | -0.043 |  |  | -0.034 | [5 empty] | -0.027 |  |  |  |  | -0.024
OVER | 14 |  |  | -0.032 | [5 empty] | -0.032 | [5 empty] | -0.032 |  |  |  | -0.032 | [5 empty] | -0.032 | [6 empty] | -0.032 |  |  |  |  | -0.016 |  |  |  |  | -0.016 | [6 empty] | -0.016 |  |  | -0.016 | [5 empty] | -0.016 |  |  |  |  | -0.016
TO | 18 |  |  | -0.142 | [5 empty] | -0.102 | [5 empty] | -0.075 |  |  |  | -0.059 | [5 empty] | -0.05 | [6 empty] | -0.043 |  |  |  |  | -0.086 |  |  |  |  | -0.059 | [6 empty] | -0.043 |  |  | -0.034 | [5 empty] | -0.027 |  |  |  |  | -0.024
OVER | 18 |  |  | -0.04 | [5 empty] | -0.04 | [5 empty] | -0.04 |  |  |  | -0.04 | [5 empty] | -0.04 | [6 empty] | -0.04 |  |  |  |  | -0.02 |  |  |  |  | -0.02 | [6 empty] | -0.02 |  |  | -0.02 | [5 empty] | -0.02 |  |  |  |  | -0.02
TO | 24 |  |  | -0.17 | [5 empty] | -0.124 | [5 empty] | -0.092 |  |  |  | -0.073 | [5 empty] | -0.061 | [6 empty] | -0.053 |  |  |  |  | -0.104 |  |  |  |  | -0.072 | [6 empty] | -0.053 |  |  | -0.041 | [5 empty] | -0.033 |  |  |  |  | -0.029
OVER | 24 |  |  | -0.04 | [5 empty] | -0.04 | [5 empty] | -0.04 |  |  |  | -0.04 | [5 empty] | -0.04 | [6 empty] | -0.04 |  |  |  |  | -0.02 |  |  |  |  | -0.02 | [6 empty] | -0.02 |  |  | -0.02 | [5 empty] | -0.02 |  |  |  |  | -0.02
TO | 30 |  |  | -0.17 | [5 empty] | -0.124 | [5 empty] | -0.092 |  |  |  | -0.073 | [5 empty] | -0.061 | [6 empty] | -0.053 |  |  |  |  | -0.104 |  |  |  |  | -0.072 | [6 empty] | -0.053 |  |  | -0.041 | [5 empty] | -0.033 |  |  |  |  | -0.029
OVER | 30 |  |  | -0.05 | [5 empty] | -0.05 | [5 empty] | -0.05 |  |  |  | -0.05 | [5 empty] | -0.05 | [6 empty] | -0.05 |  |  |  |  | -0.025 |  |  |  |  | -0.025 | [6 empty] | -0.025 |  |  | -0.025 | [5 empty] | -0.025 |  |  |  |  | -0.025
TO | 40 |  |  | -0.21 | [5 empty] | -0.15 | [5 empty] | -0.112 |  |  |  | -0.089 | [5 empty] | -0.075 | [6 empty] | -0.066 |  |  |  |  | -0.125 |  |  |  |  | -0.087 | [6 empty] | -0.064 |  |  | -0.05 | [5 empty] | -0.041 |  |  |  |  | -0.036
OVER | 40 |  |  | -0.05 | [5 empty] | -0.05 | [5 empty] | -0.05 |  |  |  | -0.05 | [5 empty] | -0.05 | [6 empty] | -0.05 |  |  |  |  | -0.025 |  |  |  |  | -0.025 | [6 empty] | -0.025 |  |  | -0.025 | [5 empty] | -0.025 |  |  |  |  | -0.025
TO | 50 |  |  | -0.21 | [5 empty] | -0.15 | [5 empty] | -0.112 |  |  |  | -0.089 | [5 empty] | -0.075 | [6 empty] | -0.066 |  |  |  |  | -0.125 |  |  |  |  | -0.087 | [6 empty] | -0.064 |  |  | -0.05 | [5 empty] | -0.041 |  |  |  |  | -0.036
OVER | 50 |  |  | -0.06 | [5 empty] | -0.06 | [5 empty] | -0.06 |  |  |  | -0.06 | [5 empty] | -0.06 | [6 empty] | -0.06 |  |  |  |  | -0.03 |  |  |  |  | -0.03 | [6 empty] | -0.03 |  |  | -0.03 | [5 empty] | -0.03 |  |  |  |  | -0.03
TO | 65 |  |  | -0.25 | [5 empty] | -0.18 | [5 empty] | -0.134 |  |  |  | -0.106 | [5 empty] | -0.09 | [6 empty] | -0.079 |  |  |  |  | -0.15 |  |  |  |  | -0.104 | [6 empty] | -0.076 |  |  | -0.06 | [5 empty] | -0.049 |  |  |  |  | -0.043
OVER | 65 |  |  | -0.06 | [5 empty] | -0.06 | [5 empty] | -0.06 |  |  |  | -0.06 | [5 empty] | -0.06 | [6 empty] | -0.06 |  |  |  |  | -0.03 |  |  |  |  | -0.03 | [6 empty] | -0.03 |  |  | -0.03 | [5 empty] | -0.03 |  |  |  |  | -0.03
TO | 80 |  |  | -0.25 | [5 empty] | -0.18 | [5 empty] | -0.134 |  |  |  | -0.106 | [5 empty] | -0.09 | [6 empty] | -0.079 |  |  |  |  | -0.15 |  |  |  |  | -0.104 | [6 empty] | -0.076 |  |  | -0.06 | [5 empty] | -0.049 |  |  |  |  | -0.043
OVER | 80 |  |  | -0.072 | [5 empty] | -0.072 | [5 empty] | -0.072 |  |  |  | -0.072 | [5 empty] | -0.072 | [6 empty] | -0.072 |  |  |  |  | -0.036 |  |  |  |  | -0.036 | [6 empty] | -0.036 |  |  | -0.036 | [5 empty] | -0.036 |  |  |  |  | -0.036
TO | 100 |  |  | -0.292 | [5 empty] | -0.212 | [5 empty] | -0.159 |  |  |  | -0.126 | [5 empty] | -0.107 | [6 empty] | -0.094 |  |  |  |  | -0.176 |  |  |  |  | -0.123 | [6 empty] | -0.09 |  |  | -0.071 | [5 empty] | -0.058 |  |  |  |  | -0.051
OVER | 100 |  |  | -0.072 | [5 empty] | -0.072 | [5 empty] | -0.072 |  |  |  | -0.072 | [5 empty] | -0.072 | [6 empty] | -0.072 |  |  |  |  | -0.036 |  |  |  |  | -0.036 | [6 empty] | -0.036 |  |  | -0.036 | [5 empty] | -0.036 |  |  |  |  | -0.036
TO | 120 |  |  | -0.292 | [5 empty] | -0.212 | [5 empty] | -0.159 |  |  |  | -0.126 | [5 empty] | -0.107 | [6 empty] | -0.094 |  |  |  |  | -0.176 |  |  |  |  | -0.123 | [6 empty] | -0.09 |  |  | -0.071 | [5 empty] | -0.058 |  |  |  |  | -0.051
OVER | 120 |  |  | -0.085 | [5 empty] | -0.085 | [5 empty] | -0.085 |  |  |  | -0.085 | [5 empty] | -0.085 | [6 empty] | -0.085 |  |  |  |  | -0.043 |  |  |  |  | -0.043 | [6 empty] | -0.043 |  |  | -0.043 | [5 empty] | -0.043 |  |  |  |  | -0.043
TO | 140 |  |  | -0.335 | [5 empty] | -0.245 | [5 empty] | -0.185 |  |  |  | -0.148 | [5 empty] | -0.125 | [6 empty] | -0.11 |  |  |  |  | -0.203 |  |  |  |  | -0.143 | [6 empty] | -0.106 |  |  | -0.083 | [5 empty] | -0.068 |  |  |  |  | -0.061
OVER | 140 |  |  | -0.085 | [5 empty] | -0.085 | [5 empty] | -0.085 |  |  |  | -0.085 | [5 empty] | -0.085 | [6 empty] | -0.085 |  |  |  |  | -0.043 |  |  |  |  | -0.043 | [6 empty] | -0.043 |  |  | -0.043 | [5 empty] | -0.043 |  |  |  |  | -0.043
TO | 160 |  |  | -0.335 | [5 empty] | -0.245 | [5 empty] | -0.185 |  |  |  | -0.148 | [5 empty] | -0.125 | [6 empty] | -0.11 |  |  |  |  | -0.203 |  |  |  |  | -0.143 | [6 empty] | -0.106 |  |  | -0.083 | [5 empty] | -0.068 |  |  |  |  | -0.061
OVER | 160 |  |  | -0.085 | [5 empty] | -0.085 | [5 empty] | -0.085 |  |  |  | -0.085 | [5 empty] | -0.085 | [6 empty] | -0.085 |  |  |  |  | -0.043 |  |  |  |  | -0.043 | [6 empty] | -0.043 |  |  | -0.043 | [5 empty] | -0.043 |  |  |  |  | -0.043
TO | 180 |  |  | -0.335 | [5 empty] | -0.245 | [5 empty] | -0.185 |  |  |  | -0.148 | [5 empty] | -0.125 | [6 empty] | -0.11 |  |  |  |  | -0.203 |  |  |  |  | -0.143 | [6 empty] | -0.106 |  |  | -0.083 | [5 empty] | -0.068 |  |  |  |  | -0.061
OVER | 180 |  |  | -0.1 | [5 empty] | -0.1 | [5 empty] | -0.1 |  |  |  | -0.1 | [5 empty] | -0.1 | [6 empty] | -0.1 |  |  |  |  | -0.05 |  |  |  |  | -0.05 | [6 empty] | -0.05 |  |  | -0.05 | [5 empty] | -0.05 |  |  |  |  | -0.05
TO | 200 |  |  | -0.39 | [5 empty] | -0.285 | [5 empty] | -0.215 |  |  |  | -0.172 | [5 empty] | -0.146 | [6 empty] | -0.129 |  |  |  |  | -0.235 |  |  |  |  | -0.165 | [6 empty] | -0.122 |  |  | -0.096 | [5 empty] | -0.079 |  |  |  |  | -0.07
OVER | 200 |  |  | -0.1 | [5 empty] | -0.1 | [5 empty] | -0.1 |  |  |  | -0.1 | [5 empty] | -0.1 | [6 empty] | -0.1 |  |  |  |  | -0.05 |  |  |  |  | -0.05 | [6 empty] | -0.05 |  |  | -0.05 | [5 empty] | -0.05 |  |  |  |  | -0.05
TO | 225 |  |  | -0.39 | [5 empty] | -0.285 | [5 empty] | -0.215 |  |  |  | -0.172 | [5 empty] | -0.146 | [6 empty] | -0.129 |  |  |  |  | -0.235 |  |  |  |  | -0.165 | [6 empty] | -0.122 |  |  | -0.096 | [5 empty] | -0.079 |  |  |  |  | -0.07
OVER | 225 |  |  | -0.1 | [5 empty] | -0.1 | [5 empty] | -0.1 |  |  |  | -0.1 | [5 empty] | -0.1 | [6 empty] | -0.1 |  |  |  |  | -0.05 |  |  |  |  | -0.05 | [6 empty] | -0.05 |  |  | -0.05 | [5 empty] | -0.05 |  |  |  |  | -0.05
TO | 250 |  |  | -0.39 | [5 empty] | -0.285 | [5 empty] | -0.215 |  |  |  | -0.172 | [5 empty] | -0.146 | [6 empty] | -0.129 |  |  |  |  | -0.235 |  |  |  |  | -0.165 | [6 empty] | -0.122 |  |  | -0.096 | [5 empty] | -0.079 |  |  |  |  | -0.07
OVER | 250 |  |  | -0.11 | [5 empty] | -0.11 | [5 empty] | -0.11 |  |  |  | -0.11 | [5 empty] | -0.11 | [6 empty] | -0.11 |  |  |  |  | -0.056 |  |  |  |  | -0.056 | [6 empty] | -0.056 |  |  | -0.056 | [5 empty] | -0.056 |  |  |  |  | -0.056
TO | 280 |  |  | -0.43 | [5 empty] | -0.32 | [5 empty] | -0.24 |  |  |  | -0.191 | [5 empty] | -0.162 | [6 empty] | -0.142 |  |  |  |  | -0.266 |  |  |  |  | -0.186 | [6 empty] | -0.137 |  |  | -0.108 | [5 empty] | -0.088 |  |  |  |  | -0.079
OVER | 280 |  |  | -0.11 | [5 empty] | -0.11 | [5 empty] | -0.11 |  |  |  | -0.11 | [5 empty] | -0.11 | [6 empty] | -0.11 |  |  |  |  | -0.056 |  |  |  |  | -0.056 | [6 empty] | -0.056 |  |  | -0.056 | [5 empty] | -0.056 |  |  |  |  | -0.056
TO | 315 |  |  | -0.43 | [5 empty] | -0.32 | [5 empty] | -0.24 |  |  |  | -0.191 | [5 empty] | -0.162 | [6 empty] | -0.142 |  |  |  |  | -0.266 |  |  |  |  | -0.186 | [6 empty] | -0.137 |  |  | -0.108 | [5 empty] | -0.088 |  |  |  |  | -0.079
OVER | 315 |  |  | -0.125 | [5 empty] | -0.125 | [5 empty] | -0.125 |  |  |  | -0.125 | [5 empty] | -0.125 | [6 empty] | -0.125 |  |  |  |  | -0.062 |  |  |  |  | -0.062 | [6 empty] | -0.062 |  |  | -0.062 | [5 empty] | -0.062 |  |  |  |  | -0.062
TO | 355 |  |  | -0.485 | [5 empty] | -0.355 | [5 empty] | -0.265 |  |  |  | -0.214 | [5 empty] | -0.182 | [6 empty] | -0.161 |  |  |  |  | -0.292 |  |  |  |  | -0.202 | [6 empty] | -0.151 |  |  | -0.119 | [5 empty] | -0.098 |  |  |  |  | -0.087
OVER | 355 |  |  | -0.125 | [5 empty] | -0.125 | [5 empty] | -0.125 |  |  |  | -0.125 | [5 empty] | -0.125 | [6 empty] | -0.125 |  |  |  |  | -0.062 |  |  |  |  | -0.062 | [6 empty] | -0.062 |  |  | -0.062 | [5 empty] | -0.062 |  |  |  |  | -0.062
TO | 400 |  |  | -0.485 | [5 empty] | -0.355 | [5 empty] | -0.265 |  |  |  | -0.214 | [5 empty] | -0.182 | [6 empty] | -0.161 |  |  |  |  | -0.292 |  |  |  |  | -0.202 | [6 empty] | -0.151 |  |  | -0.119 | [5 empty] | -0.098 |  |  |  |  | -0.087
OVER | 400 |  |  | -0.135 | [5 empty] | -0.135 | [5 empty] | -0.135 |  |  |  | -0.135 | [5 empty] | -0.135 | [6 empty] | -0.135 |  |  |  |  | -0.068 |  |  |  |  | -0.068 | [6 empty] | -0.068 |  |  | -0.068 | [5 empty] | -0.068 |  |  |  |  | -0.068
TO | 450 |  |  | -0.535 | [5 empty] | -0.385 | [5 empty] | -0.29 |  |  |  | -0.232 | [5 empty] | -0.198 | [6 empty] | -0.175 |  |  |  |  | -0.318 |  |  |  |  | -0.223 | [6 empty] | -0.165 |  |  | -0.131 | [5 empty] | -0.108 |  |  |  |  | -0.095
OVER | 450 |  |  | -0.135 | [5 empty] | -0.135 | [5 empty] | -0.135 |  |  |  | -0.135 | [5 empty] | -0.135 | [6 empty] | -0.135 |  |  |  |  | -0.068 |  |  |  |  | -0.068 | [6 empty] | -0.068 |  |  | -0.068 | [5 empty] | -0.068 |  |  |  |  | -0.068
TO | 500 |  |  | -0.535 | [5 empty] | -0.385 | [5 empty] | -0.29 |  |  |  | -0.232 | [5 empty] | -0.198 | [6 empty] | -0.175 |  |  |  |  | -0.318 |  |  |  |  | -0.223 | [6 empty] | -0.165 |  |  | -0.131 | [5 empty] | -0.108 |  |  |  |  | -0.095
TABLE 6-21 TOLERANCE ZONES - EXTERNAL DIMENSIONS (SHAFTS) (g9 ... g4, j7 ... j5) (ANSI B4.2) mm
SIZE | [6 empty] | g9 | [5 empty] | g8 |  |  |  |  | g7 |  |  |  | g6 | [5 empty] | g5 | [7 empty] | g4 | [5 empty] | j7 |  |  |  | j6 | [5 empty] | j5
OVER |  |  | 0 |  |  |  | -0.002 | [5 empty] | -0.002 |  |  |  |  | -0.002 |  |  |  | -0.002 | [5 empty] | -0.002 | [7 empty] | -0.002 | [5 empty] | 0.006 |  |  |  | 0.004 | [5 empty] | 0.002
TO |  |  | 3 |  |  |  | -0.027 | [5 empty] | -0.016 |  |  |  |  | -0.012 |  |  |  | -0.008 | [5 empty] | -0.006 | [7 empty] | -0.005 | [5 empty] | -0.004 |  |  |  | -0.002 | [5 empty] | -0.002
OVER |  |  | 3 |  |  |  | -0.004 | [5 empty] | -0.004 |  |  |  |  | -0.004 |  |  |  | -0.004 | [5 empty] | -0.004 | [7 empty] | -0.004 | [5 empty] | 0.008 |  |  |  | 0.006 | [5 empty] | 0.003
TO |  |  | 6 |  |  |  | -0.034 | [5 empty] | -0.022 |  |  |  |  | -0.016 |  |  |  | -0.012 | [5 empty] | -0.009 | [7 empty] | -0.008 | [5 empty] | -0.004 |  |  |  | -0.002 | [5 empty] | -0.002
OVER |  |  | 6 |  |  |  | -0.005 | [5 empty] | -0.005 |  |  |  |  | -0.005 |  |  |  | -0.005 | [5 empty] | -0.005 | [7 empty] | -0.005 | [5 empty] | 0.01 |  |  |  | 0.007 | [5 empty] | 0.004
TO |  |  | 10 |  |  |  | -0.041 | [5 empty] | -0.027 |  |  |  |  | -0.02 |  |  |  | -0.014 | [5 empty] | -0.011 | [7 empty] | -0.009 | [5 empty] | -0.005 |  |  |  | -0.002 | [5 empty] | -0.002
OVER |  |  | 10 |  |  |  | -0.006 | [5 empty] | -0.006 |  |  |  |  | -0.006 |  |  |  | -0.006 | [5 empty] | -0.006 | [7 empty] | -0.006 | [5 empty] | 0.012 |  |  |  | 0.008 | [5 empty] | 0.005
TO |  |  | 14 |  |  |  | -0.049 | [5 empty] | -0.033 |  |  |  |  | -0.024 |  |  |  | -0.017 | [5 empty] | -0.014 | [7 empty] | -0.011 | [5 empty] | -0.006 |  |  |  | -0.003 | [5 empty] | -0.003
OVER |  |  | 14 |  |  |  | -0.006 | [5 empty] | -0.006 |  |  |  |  | -0.006 |  |  |  | -0.006 | [5 empty] | -0.006 | [7 empty] | -0.006 | [5 empty] | 0.012 |  |  |  | 0.008 | [5 empty] | 0.005
TO |  |  | 18 |  |  |  | -0.049 | [5 empty] | -0.033 |  |  |  |  | -0.024 |  |  |  | -0.017 | [5 empty] | -0.014 | [7 empty] | -0.011 | [5 empty] | -0.006 |  |  |  | -0.003 | [5 empty] | -0.003
OVER |  |  | 18 |  |  |  | -0.007 | [5 empty] | -0.007 |  |  |  |  | -0.007 |  |  |  | -0.007 | [5 empty] | -0.007 | [7 empty] | -0.007 | [5 empty] | 0.013 |  |  |  | 0.009 | [5 empty] | 0.005
TO |  |  | 24 |  |  |  | -0.059 | [5 empty] | -0.04 |  |  |  |  | -0.028 |  |  |  | -0.02 | [5 empty] | -0.016 | [7 empty] | -0.013 | [5 empty] | -0.008 |  |  |  | -0.004 | [5 empty] | -0.004
OVER |  |  | 24 |  |  |  | -0.007 | [5 empty] | -0.007 |  |  |  |  | -0.007 |  |  |  | -0.007 | [5 empty] | -0.007 | [7 empty] | -0.007 | [5 empty] | 0.013 |  |  |  | 0.009 | [5 empty] | 0.005
TO |  |  | 30 |  |  |  | -0.059 | [5 empty] | -0.04 |  |  |  |  | -0.028 |  |  |  | -0.02 | [5 empty] | -0.016 | [7 empty] | -0.013 | [5 empty] | -0.008 |  |  |  | -0.004 | [5 empty] | -0.004
OVER |  |  | 30 |  |  |  | -0.009 | [5 empty] | -0.009 |  |  |  |  | -0.009 |  |  |  | -0.009 | [5 empty] | -0.009 | [7 empty] | -0.009 | [5 empty] | 0.015 |  |  |  | 0.011 | [5 empty] | 0.006
TO |  |  | 40 |  |  |  | -0.071 | [5 empty] | -0.048 |  |  |  |  | -0.034 |  |  |  | -0.025 | [5 empty] | -0.02 | [7 empty] | -0.016 | [5 empty] | -0.01 |  |  |  | -0.005 | [5 empty] | -0.005
OVER |  |  | 40 |  |  |  | -0.009 | [5 empty] | -0.009 |  |  |  |  | -0.009 |  |  |  | -0.009 | [5 empty] | -0.009 | [7 empty] | -0.009 | [5 empty] | 0.015 |  |  |  | 0.011 | [5 empty] | 0.006
TO |  |  | 50 |  |  |  | -0.071 | [5 empty] | -0.048 |  |  |  |  | -0.034 |  |  |  | -0.025 | [5 empty] | -0.02 | [7 empty] | -0.016 | [5 empty] | -0.01 |  |  |  | -0.005 | [5 empty] | -0.005
OVER |  |  | 50 |  |  |  | -0.01 | [5 empty] | -0.01 |  |  |  |  | -0.01 |  |  |  | -0.01 | [5 empty] | -0.01 | [7 empty] | -0.01 | [5 empty] | 0.018 |  |  |  | 0.012 | [5 empty] | 0.006
TO |  |  | 65 |  |  |  | -0.084 | [5 empty] | -0.056 |  |  |  |  | -0.04 |  |  |  | -0.029 | [5 empty] | -0.023 | [7 empty] | -0.018 | [5 empty] | -0.012 |  |  |  | -0.007 | [5 empty] | -0.007
OVER |  |  | 65 |  |  |  | -0.01 | [5 empty] | -0.01 |  |  |  |  | -0.01 |  |  |  | -0.01 | [5 empty] | -0.01 | [7 empty] | -0.01 | [5 empty] | 0.018 |  |  |  | 0.012 | [5 empty] | 0.006
TO |  |  | 80 |  |  |  | -0.084 | [5 empty] | -0.056 |  |  |  |  | -0.04 |  |  |  | -0.029 | [5 empty] | -0.023 | [7 empty] | -0.018 | [5 empty] | -0.012 |  |  |  | -0.007 | [5 empty] | -0.007
OVER |  |  | 80 |  |  |  | -0.012 | [5 empty] | -0.012 |  |  |  |  | -0.012 |  |  |  | -0.012 | [5 empty] | -0.012 | [7 empty] | -0.012 | [5 empty] | 0.02 |  |  |  | 0.013 | [5 empty] | 0.006
TO |  |  | 100 |  |  |  | -0.099 | [5 empty] | -0.066 |  |  |  |  | -0.047 |  |  |  | -0.034 | [5 empty] | -0.027 | [7 empty] | -0.022 | [5 empty] | -0.015 |  |  |  | -0.009 | [5 empty] | -0.009
OVER |  |  | 100 |  |  |  | -0.012 | [5 empty] | -0.012 |  |  |  |  | -0.012 |  |  |  | -0.012 | [5 empty] | -0.012 | [7 empty] | -0.012 | [5 empty] | 0.02 |  |  |  | 0.013 | [5 empty] | 0.006
TO |  |  | 120 |  |  |  | -0.099 | [5 empty] | -0.066 |  |  |  |  | -0.047 |  |  |  | -0.034 | [5 empty] | -0.027 | [7 empty] | -0.022 | [5 empty] | -0.015 |  |  |  | -0.009 | [5 empty] | -0.009
OVER |  |  | 120 |  |  |  | -0.014 | [5 empty] | -0.014 |  |  |  |  | -0.014 |  |  |  | -0.014 | [5 empty] | -0.014 | [7 empty] | -0.014 | [5 empty] | 0.022 |  |  |  | 0.014 | [5 empty] | 0.007
TO |  |  | 140 |  |  |  | -0.114 | [5 empty] | -0.077 |  |  |  |  | -0.054 |  |  |  | -0.039 | [5 empty] | -0.032 | [7 empty] | -0.026 | [5 empty] | -0.018 |  |  |  | -0.011 | [5 empty] | -0.011
OVER |  |  | 140 |  |  |  | -0.014 | [5 empty] | -0.014 |  |  |  |  | -0.014 |  |  |  | -0.014 | [5 empty] | -0.014 | [7 empty] | -0.014 | [5 empty] | 0.022 |  |  |  | 0.014 | [5 empty] | 0.007
TO |  |  | 160 |  |  |  | -0.114 | [5 empty] | -0.077 |  |  |  |  | -0.054 |  |  |  | -0.039 | [5 empty] | -0.032 | [7 empty] | -0.026 | [5 empty] | -0.018 |  |  |  | -0.011 | [5 empty] | -0.011
OVER |  |  | 160 |  |  |  | -0.014 | [5 empty] | -0.014 |  |  |  |  | -0.014 |  |  |  | -0.014 | [5 empty] | -0.014 | [7 empty] | -0.014 | [5 empty] | 0.022 |  |  |  | 0.014 | [5 empty] | 0.007
TO |  |  | 180 |  |  |  | -0.114 | [5 empty] | -0.077 |  |  |  |  | -0.054 |  |  |  | -0.039 | [5 empty] | -0.032 | [7 empty] | -0.026 | [5 empty] | -0.018 |  |  |  | -0.011 | [5 empty] | -0.011
OVER |  |  | 180 |  |  |  | -0.015 | [5 empty] | -0.015 |  |  |  |  | -0.015 |  |  |  | -0.015 | [5 empty] | -0.015 | [7 empty] | -0.015 | [5 empty] | 0.025 |  |  |  | 0.016 | [5 empty] | 0.007
TO |  |  | 200 |  |  |  | -0.13 | [5 empty] | -0.087 |  |  |  |  | -0.061 |  |  |  | -0.044 | [5 empty] | -0.035 | [7 empty] | -0.029 | [5 empty] | -0.021 |  |  |  | -0.013 | [5 empty] | -0.013
OVER |  |  | 200 |  |  |  | -0.015 | [5 empty] | -0.015 |  |  |  |  | -0.015 |  |  |  | -0.015 | [5 empty] | -0.015 | [7 empty] | -0.015 | [5 empty] | 0.025 |  |  |  | 0.016 | [5 empty] | 0.007
TO |  |  | 225 |  |  |  | -0.13 | [5 empty] | -0.087 |  |  |  |  | -0.061 |  |  |  | -0.044 | [5 empty] | -0.035 | [7 empty] | -0.029 | [5 empty] | -0.021 |  |  |  | -0.013 | [5 empty] | -0.013
OVER |  |  | 225 |  |  |  | -0.015 | [5 empty] | -0.015 |  |  |  |  | -0.015 |  |  |  | -0.015 | [5 empty] | -0.015 | [7 empty] | -0.015 | [5 empty] | 0.025 |  |  |  | 0.016 | [5 empty] | 0.007
TO |  |  | 250 |  |  |  | -0.13 | [5 empty] | -0.087 |  |  |  |  | -0.061 |  |  |  | -0.044 | [5 empty] | -0.035 | [7 empty] | -0.029 | [5 empty] | -0.021 |  |  |  | -0.013 | [5 empty] | -0.013
OVER |  |  | 250 |  |  |  | -0.017 | [5 empty] | -0.017 |  |  |  |  | -0.017 |  |  |  | -0.017 | [5 empty] | -0.017 | [7 empty] | -0.017 | [5 empty] | 0.026 |  |  |  | 0.016 | [5 empty] | 0.007
TO |  |  | 280 |  |  |  | -0.147 | [5 empty] | -0.098 |  |  |  |  | -0.069 |  |  |  | -0.049 | [5 empty] | -0.04 | [7 empty] | -0.033 | [5 empty] | -0.026 |  |  |  | -0.016 | [5 empty] | -0.016
OVER |  |  | 280 |  |  |  | -0.017 | [5 empty] | -0.017 |  |  |  |  | -0.017 |  |  |  | -0.017 | [5 empty] | -0.017 | [7 empty] | -0.017 | [5 empty] | 0.026 |  |  |  | 0.016 | [5 empty] | 0.007
TO |  |  | 315 |  |  |  | -0.147 | [5 empty] | -0.098 |  |  |  |  | -0.069 |  |  |  | -0.049 | [5 empty] | -0.04 | [7 empty] | -0.033 | [5 empty] | -0.026 |  |  |  | -0.016 | [5 empty] | -0.016
OVER |  |  | 315 |  |  |  | -0.018 | [5 empty] | -0.018 |  |  |  |  | -0.018 |  |  |  | -0.018 | [5 empty] | -0.018 | [7 empty] | -0.018 | [5 empty] | 0.029 |  |  |  | 0.018 | [5 empty] | 0.007
TO |  |  | 355 |  |  |  | -0.158 | [5 empty] | -0.107 |  |  |  |  | -0.075 |  |  |  | -0.054 | [5 empty] | -0.043 | [7 empty] | -0.036 | [5 empty] | -0.028 |  |  |  | -0.018 | [5 empty] | -0.018
OVER |  |  | 355 |  |  |  | -0.018 | [5 empty] | -0.018 |  |  |  |  | -0.018 |  |  |  | -0.018 | [5 empty] | -0.018 | [7 empty] | -0.018 | [5 empty] | 0.029 |  |  |  | 0.018 | [5 empty] | 0.007
TO |  |  | 400 |  |  |  | -0.158 | [5 empty] | -0.107 |  |  |  |  | -0.075 |  |  |  | -0.054 | [5 empty] | -0.043 | [7 empty] | -0.036 | [5 empty] | -0.028 |  |  |  | -0.018 | [5 empty] | -0.018
OVER |  |  | 400 |  |  |  | -0.02 | [5 empty] | -0.02 |  |  |  |  | -0.02 |  |  |  | -0.02 | [5 empty] | -0.02 | [7 empty] | -0.02 | [5 empty] | 0.031 |  |  |  | 0.02 | [5 empty] | 0.007
TO |  |  | 450 |  |  |  | -0.175 | [5 empty] | -0.117 |  |  |  |  | -0.083 |  |  |  | -0.06 | [5 empty] | -0.047 | [7 empty] | -0.04 | [5 empty] | -0.032 |  |  |  | -0.02 | [5 empty] | -0.02
OVER |  |  | 450 |  |  |  | -0.02 | [5 empty] | -0.02 |  |  |  |  | -0.02 |  |  |  | -0.02 | [5 empty] | -0.02 | [7 empty] | -0.02 | [5 empty] | 0.031 |  |  |  | 0.02 | [5 empty] | 0.007
TO |  |  | 500 |  |  |  | -0.175 | [5 empty] | -0.117 |  |  |  |  | -0.083 |  |  |  | -0.06 | [5 empty] | -0.047 | [7 empty] | -0.04 | [5 empty] | -0.032 |  |  |  | -0.02 | [5 empty] | -0.02
TABLE 6-22 TOLERANCE ZONES - EXTERNAL DIMENSIONS (SHAFTS) (h16 ... h1) (ANSI B4.2) mm
SIZE |  |  |  | h16 |  |  |  | h15 |  |  |  |  | h14 |  |  |  | h13 |  |  | h12 |  |  |  |  | h11 |  |  |  | h10 |  |  |  |  | h9 |  |  |  | h8 |  |  |  | h7 |  |  |  |  | h6 |  |  | h5 |  |  |  |  | h4 |  |  |  | h3 |  |  | h2 |  |  | h1
OVER | 0 |  |  | 0 |  |  |  | 0 |  |  |  |  | 0 |  |  |  | 0 |  |  | 0 |  |  |  |  | 0 |  |  |  | 0 |  |  |  |  | 0 |  |  |  | 0 |  |  |  | 0 |  |  |  |  | 0 |  |  | 0 |  |  |  |  | 0 |  |  |  | 0 |  |  | 0 |  |  | 0
TO | 3 |  |  | -0.6 |  |  |  | -0.4 |  |  |  |  | -0.25 |  |  |  | -0.14 |  |  | -0.1 |  |  |  |  | -0.06 |  |  |  | -0.04 |  |  |  |  | -0.025 |  |  |  | -0.014 |  |  |  | -0.01 |  |  |  |  | -0.006 |  |  | -0.004 |  |  |  |  | -0.003 |  |  |  | -0.002 |  |  | -0.0012 |  |  | -0.0008
OVER | 3 |  |  | 0 |  |  |  | 0 |  |  |  |  | 0 |  |  |  | 0 |  |  | 0 |  |  |  |  | 0 |  |  |  | 0 |  |  |  |  | 0 |  |  |  | 0 |  |  |  | 0 |  |  |  |  | 0 |  |  | 0 |  |  |  |  | 0 |  |  |  | 0 |  |  | 0 |  |  | 0
TO | 6 |  |  | -0.75 |  |  |  | -0.48 |  |  |  |  | -0.3 |  |  |  | -0.18 |  |  | -0.12 |  |  |  |  | -0.075 |  |  |  | -0.048 |  |  |  |  | -0.03 |  |  |  | -0.018 |  |  |  | -0.012 |  |  |  |  | -0.008 |  |  | -0.005 |  |  |  |  | -0.004 |  |  |  | -0.003 |  |  | -0.0015 |  |  | -0.001
OVER | 6 |  |  | 0 |  |  |  | 0 |  |  |  |  | 0 |  |  |  | 0 |  |  | 0 |  |  |  |  | 0 |  |  |  | 0 |  |  |  |  | 0 |  |  |  | 0 |  |  |  | 0 |  |  |  |  | 0 |  |  | 0 |  |  |  |  | 0 |  |  |  | 0 |  |  | 0 |  |  | 0
TO | 10 |  |  | -0.9 |  |  |  | -0.58 |  |  |  |  | -0.36 |  |  |  | -0.22 |  |  | -0.15 |  |  |  |  | -0.09 |  |  |  | -0.058 |  |  |  |  | -0.036 |  |  |  | -0.022 |  |  |  | -0.015 |  |  |  |  | -0.009 |  |  | -0.006 |  |  |  |  | -0.004 |  |  |  | -0.003 |  |  | -0.0015 |  |  | -0.001
OVER | 10 |  |  | 0 |  |  |  | 0 |  |  |  |  | 0 |  |  |  | 0 |  |  | 0 |  |  |  |  | 0 |  |  |  | 0 |  |  |  |  | 0 |  |  |  | 0 |  |  |  | 0 |  |  |  |  | 0 |  |  | 0 |  |  |  |  | 0 |  |  |  | 0 |  |  | 0 |  |  | 0
TO | 14 |  |  | -1.1 |  |  |  | -0.7 |  |  |  |  | -0.43 |  |  |  | -0.27 |  |  | -0.18 |  |  |  |  | -0.11 |  |  |  | -0.07 |  |  |  |  | -0.043 |  |  |  | -0.027 |  |  |  | -0.018 |  |  |  |  | -0.011 |  |  | -0.008 |  |  |  |  | -0.005 |  |  |  | -0.003 |  |  | -0.002 |  |  | -0.0012
OVER | 14 |  |  | 0 |  |  |  | 0 |  |  |  |  | 0 |  |  |  | 0 |  |  | 0 |  |  |  |  | 0 |  |  |  | 0 |  |  |  |  | 0 |  |  |  | 0 |  |  |  | 0 |  |  |  |  | 0 |  |  | 0 |  |  |  |  | 0 |  |  |  | 0 |  |  | 0 |  |  | 0
TO | 18 |  |  | -1.1 |  |  |  | -0.7 |  |  |  |  | -0.43 |  |  |  | -0.27 |  |  | -0.18 |  |  |  |  | -0.11 |  |  |  | -0.07 |  |  |  |  | -0.043 |  |  |  | -0.027 |  |  |  | -0.018 |  |  |  |  | -0.011 |  |  | -0.008 |  |  |  |  | -0.005 |  |  |  | -0.003 |  |  | -0.002 |  |  | -0.0012
OVER | 18 |  |  | 0 |  |  |  | 0 |  |  |  |  | 0 |  |  |  | 0 |  |  | 0 |  |  |  |  | 0 |  |  |  | 0 |  |  |  |  | 0 |  |  |  | 0 |  |  |  | 0 |  |  |  |  | 0 |  |  | 0 |  |  |  |  | 0 |  |  |  | 0 |  |  | 0 |  |  | 0
TO | 24 |  |  | -1.3 |  |  |  | -0.84 |  |  |  |  | -0.52 |  |  |  | -0.33 |  |  | -0.21 |  |  |  |  | -0.13 |  |  |  | -0.084 |  |  |  |  | -0.052 |  |  |  | -0.033 |  |  |  | -0.021 |  |  |  |  | -0.013 |  |  | -0.009 |  |  |  |  | -0.006 |  |  |  | -0.004 |  |  | -0.0025 |  |  | -0.0015
OVER | 24 |  |  | 0 |  |  |  | 0 |  |  |  |  | 0 |  |  |  | 0 |  |  | 0 |  |  |  |  | 0 |  |  |  | 0 |  |  |  |  | 0 |  |  |  | 0 |  |  |  | 0 |  |  |  |  | 0 |  |  | 0 |  |  |  |  | 0 |  |  |  | 0 |  |  | 0 |  |  | 0
TO | 30 |  |  | -1.3 |  |  |  | -0.84 |  |  |  |  | -0.52 |  |  |  | -0.33 |  |  | -0.21 |  |  |  |  | -0.13 |  |  |  | -0.084 |  |  |  |  | -0.052 |  |  |  | -0.033 |  |  |  | -0.021 |  |  |  |  | -0.013 |  |  | -0.009 |  |  |  |  | -0.006 |  |  |  | -0.004 |  |  | -0.0025 |  |  | -0.0015
OVER | 30 |  |  | 0 |  |  |  | 0 |  |  |  |  | 0 |  |  |  | 0 |  |  | 0 |  |  |  |  | 0 |  |  |  | 0 |  |  |  |  | 0 |  |  |  | 0 |  |  |  | 0 |  |  |  |  | 0 |  |  | 0 |  |  |  |  | 0 |  |  |  | 0 |  |  | 0 |  |  | 0
TO | 40 |  |  | -1.6 |  |  |  | -1 |  |  |  |  | -0.62 |  |  |  | -0.39 |  |  | -0.25 |  |  |  |  | -0.16 |  |  |  | -0.1 |  |  |  |  | -0.062 |  |  |  | -0.039 |  |  |  | -0.025 |  |  |  |  | -0.016 |  |  | -0.011 |  |  |  |  | -0.007 |  |  |  | -0.004 |  |  | -0.0025 |  |  | -0.0015
OVER | 40 |  |  | 0 |  |  |  | 0 |  |  |  |  | 0 |  |  |  | 0 |  |  | 0 |  |  |  |  | 0 |  |  |  | 0 |  |  |  |  | 0 |  |  |  | 0 |  |  |  | 0 |  |  |  |  | 0 |  |  | 0 |  |  |  |  | 0 |  |  |  | 0 |  |  | 0 |  |  | 0
TO | 50 |  |  | -1.6 |  |  |  | -1 |  |  |  |  | -0.62 |  |  |  | -0.39 |  |  | -0.25 |  |  |  |  | -0.16 |  |  |  | -0.1 |  |  |  |  | -0.062 |  |  |  | -0.039 |  |  |  | -0.025 |  |  |  |  | -0.016 |  |  | -0.011 |  |  |  |  | -0.007 |  |  |  | -0.004 |  |  | -0.0025 |  |  | -0.0015
OVER | 50 |  |  | 0 |  |  |  | 0 |  |  |  |  | 0 |  |  |  | 0 |  |  | 0 |  |  |  |  | 0 |  |  |  | 0 |  |  |  |  | 0 |  |  |  | 0 |  |  |  | 0 |  |  |  |  | 0 |  |  | 0 |  |  |  |  | 0 |  |  |  | 0 |  |  | 0 |  |  | 0
TO | 65 |  |  | -1.9 |  |  |  | -1.2 |  |  |  |  | -0.74 |  |  |  | -0.46 |  |  | -0.3 |  |  |  |  | -0.19 |  |  |  | -0.12 |  |  |  |  | -0.074 |  |  |  | -0.046 |  |  |  | -0.03 |  |  |  |  | -0.019 |  |  | -0.013 |  |  |  |  | -0.008 |  |  |  | -0.005 |  |  | -0.003 |  |  | -0.002
OVER | 65 |  |  | 0 |  |  |  | 0 |  |  |  |  | 0 |  |  |  | 0 |  |  | 0 |  |  |  |  | 0 |  |  |  | 0 |  |  |  |  | 0 |  |  |  | 0 |  |  |  | 0 |  |  |  |  | 0 |  |  | 0 |  |  |  |  | 0 |  |  |  | 0 |  |  | 0 |  |  | 0
TO | 80 |  |  | -1.9 |  |  |  | -1.2 |  |  |  |  | -0.74 |  |  |  | -0.46 |  |  | -0.3 |  |  |  |  | -0.19 |  |  |  | -0.12 |  |  |  |  | -0.074 |  |  |  | -0.046 |  |  |  | -0.03 |  |  |  |  | -0.019 |  |  | -0.013 |  |  |  |  | -0.008 |  |  |  | -0.005 |  |  | -0.003 |  |  | -0.002
OVER | 80 |  |  | 0 |  |  |  | 0 |  |  |  |  | 0 |  |  |  | 0 |  |  | 0 |  |  |  |  | 0 |  |  |  | 0 |  |  |  |  | 0 |  |  |  | 0 |  |  |  | 0 |  |  |  |  | 0 |  |  | 0 |  |  |  |  | 0 |  |  |  | 0 |  |  | 0 |  |  | 0
TO | 100 |  |  | -2.2 |  |  |  | -1.4 |  |  |  |  | -0.87 |  |  |  | -0.54 |  |  | -0.35 |  |  |  |  | -0.22 |  |  |  | -0.14 |  |  |  |  | -0.087 |  |  |  | -0.054 |  |  |  | -0.035 |  |  |  |  | -0.022 |  |  | -0.015 |  |  |  |  | -0.01 |  |  |  | -0.006 |  |  | -0.004 |  |  | -0.0025
OVER | 100 |  |  | 0 |  |  |  | 0 |  |  |  |  | 0 |  |  |  | 0 |  |  | 0 |  |  |  |  | 0 |  |  |  | 0 |  |  |  |  | 0 |  |  |  | 0 |  |  |  | 0 |  |  |  |  | 0 |  |  | 0 |  |  |  |  | 0 |  |  |  | 0 |  |  | 0 |  |  | 0
TO | 120 |  |  | -2.2 |  |  |  | -1.4 |  |  |  |  | -0.87 |  |  |  | -0.54 |  |  | -0.35 |  |  |  |  | -0.22 |  |  |  | -0.14 |  |  |  |  | -0.087 |  |  |  | -0.054 |  |  |  | -0.035 |  |  |  |  | -0.022 |  |  | -0.015 |  |  |  |  | -0.01 |  |  |  | -0.006 |  |  | -0.004 |  |  | -0.0025
OVER | 120 |  |  | 0 |  |  |  | 0 |  |  |  |  | 0 |  |  |  | 0 |  |  | 0 |  |  |  |  | 0 |  |  |  | 0 |  |  |  |  | 0 |  |  |  | 0 |  |  |  | 0 |  |  |  |  | 0 |  |  | 0 |  |  |  |  | 0 |  |  |  | 0 |  |  | 0 |  |  | 0
TO | 140 |  |  | -2.5 |  |  |  | -1.6 |  |  |  |  | -1 |  |  |  | -0.63 |  |  | -0.4 |  |  |  |  | -0.25 |  |  |  | -0.16 |  |  |  |  | -0.1 |  |  |  | -0.063 |  |  |  | -0.04 |  |  |  |  | -0.025 |  |  | -0.018 |  |  |  |  | -0.012 |  |  |  | -0.008 |  |  | -0.005 |  |  | -0.0035
OVER | 140 |  |  | 0 |  |  |  | 0 |  |  |  |  | 0 |  |  |  | 0 |  |  | 0 |  |  |  |  | 0 |  |  |  | 0 |  |  |  |  | 0 |  |  |  | 0 |  |  |  | 0 |  |  |  |  | 0 |  |  | 0 |  |  |  |  | 0 |  |  |  | 0 |  |  | 0 |  |  | 0
TO | 160 |  |  | -2.5 |  |  |  | -1.6 |  |  |  |  | -1 |  |  |  | -0.63 |  |  | -0.4 |  |  |  |  | -0.25 |  |  |  | -0.16 |  |  |  |  | -0.1 |  |  |  | -0.063 |  |  |  | -0.04 |  |  |  |  | -0.025 |  |  | -0.018 |  |  |  |  | -0.012 |  |  |  | -0.008 |  |  | -0.005 |  |  | -0.0035
OVER | 160 |  |  | 0 |  |  |  | 0 |  |  |  |  | 0 |  |  |  | 0 |  |  | 0 |  |  |  |  | 0 |  |  |  | 0 |  |  |  |  | 0 |  |  |  | 0 |  |  |  | 0 |  |  |  |  | 0 |  |  | 0 |  |  |  |  | 0 |  |  |  | 0 |  |  | 0 |  |  | 0
TO | 180 |  |  | -2.5 |  |  |  | -1.6 |  |  |  |  | -1 |  |  |  | -0.63 |  |  | -0.4 |  |  |  |  | -0.25 |  |  |  | -0.16 |  |  |  |  | -0.1 |  |  |  | -0.063 |  |  |  | -0.04 |  |  |  |  | -0.025 |  |  | -0.018 |  |  |  |  | -0.012 |  |  |  | -0.008 |  |  | -0.005 |  |  | -0.0035
OVER | 180 |  |  | 0 |  |  |  | 0 |  |  |  |  | 0 |  |  |  | 0 |  |  | 0 |  |  |  |  | 0 |  |  |  | 0 |  |  |  |  | 0 |  |  |  | 0 |  |  |  | 0 |  |  |  |  | 0 |  |  | 0 |  |  |  |  | 0 |  |  |  | 0 |  |  | 0 |  |  | 0
TO | 200 |  |  | -2.9 |  |  |  | -1.85 |  |  |  |  | -1.15 |  |  |  | -0.72 |  |  | -0.46 |  |  |  |  | -0.29 |  |  |  | -0.185 |  |  |  |  | -0.115 |  |  |  | -0.072 |  |  |  | -0.046 |  |  |  |  | -0.029 |  |  | -0.02 |  |  |  |  | -0.014 |  |  |  | -0.01 |  |  | -0.007 |  |  | -0.0045
OVER | 200 |  |  | 0 |  |  |  | 0 |  |  |  |  | 0 |  |  |  | 0 |  |  | 0 |  |  |  |  | 0 |  |  |  | 0 |  |  |  |  | 0 |  |  |  | 0 |  |  |  | 0 |  |  |  |  | 0 |  |  | 0 |  |  |  |  | 0 |  |  |  | 0 |  |  | 0 |  |  | 0
TO | 225 |  |  | -2.9 |  |  |  | -1.85 |  |  |  |  | -1.15 |  |  |  | -0.72 |  |  | -0.46 |  |  |  |  | -0.29 |  |  |  | -0.185 |  |  |  |  | -0.115 |  |  |  | -0.072 |  |  |  | -0.046 |  |  |  |  | -0.029 |  |  | -0.02 |  |  |  |  | -0.014 |  |  |  | -0.01 |  |  | -0.007 |  |  | -0.0045
OVER | 225 |  |  | 0 |  |  |  | 0 |  |  |  |  | 0 |  |  |  | 0 |  |  | 0 |  |  |  |  | 0 |  |  |  | 0 |  |  |  |  | 0 |  |  |  | 0 |  |  |  | 0 |  |  |  |  | 0 |  |  | 0 |  |  |  |  | 0 |  |  |  | 0 |  |  | 0 |  |  | 0
TO | 250 |  |  | -2.9 |  |  |  | -1.85 |  |  |  |  | -1.15 |  |  |  | -0.72 |  |  | -0.46 |  |  |  |  | -0.29 |  |  |  | -0.185 |  |  |  |  | -0.115 |  |  |  | -0.072 |  |  |  | -0.046 |  |  |  |  | -0.029 |  |  | -0.02 |  |  |  |  | -0.014 |  |  |  | -0.01 |  |  | -0.007 |  |  | -0.0045
OVER | 250 |  |  | 0 |  |  |  | 0 |  |  |  |  | 0 |  |  |  | 0 |  |  | 0 |  |  |  |  | 0 |  |  |  | 0 |  |  |  |  | 0 |  |  |  | 0 |  |  |  | 0 |  |  |  |  | 0 |  |  | 0 |  |  |  |  | 0 |  |  |  | 0 |  |  | 0 |  |  | 0
TO | 280 |  |  | -3.2 |  |  |  | -2.1 |  |  |  |  | -1.3 |  |  |  | -0.81 |  |  | -0.52 |  |  |  |  | -0.32 |  |  |  | -0.21 |  |  |  |  | -0.13 |  |  |  | -0.081 |  |  |  | -0.052 |  |  |  |  | -0.032 |  |  | -0.023 |  |  |  |  | -0.016 |  |  |  | -0.012 |  |  | -0.008 |  |  | -0.006
OVER | 280 |  |  | 0 |  |  |  | 0 |  |  |  |  | 0 |  |  |  | 0 |  |  | 0 |  |  |  |  | 0 |  |  |  | 0 |  |  |  |  | 0 |  |  |  | 0 |  |  |  | 0 |  |  |  |  | 0 |  |  | 0 |  |  |  |  | 0 |  |  |  | 0 |  |  | 0 |  |  | 0
TO | 315 |  |  | -3.2 |  |  |  | -2.1 |  |  |  |  | -1.3 |  |  |  | -0.81 |  |  | -0.52 |  |  |  |  | -0.32 |  |  |  | -0.21 |  |  |  |  | -0.13 |  |  |  | -0.081 |  |  |  | -0.052 |  |  |  |  | -0.032 |  |  | -0.023 |  |  |  |  | -0.016 |  |  |  | -0.012 |  |  | -0.008 |  |  | -0.006
OVER | 315 |  |  | 0 |  |  |  | 0 |  |  |  |  | 0 |  |  |  | 0 |  |  | 0 |  |  |  |  | 0 |  |  |  | 0 |  |  |  |  | 0 |  |  |  | 0 |  |  |  | 0 |  |  |  |  | 0 |  |  | 0 |  |  |  |  | 0 |  |  |  | 0 |  |  | 0 |  |  | 0
TO | 355 |  |  | -3.6 |  |  |  | -2.3 |  |  |  |  | -1.4 |  |  |  | -0.89 |  |  | -0.57 |  |  |  |  | -0.36 |  |  |  | -0.23 |  |  |  |  | -0.14 |  |  |  | -0.089 |  |  |  | -0.057 |  |  |  |  | -0.036 |  |  | -0.025 |  |  |  |  | -0.018 |  |  |  | -0.013 |  |  | -0.009 |  |  | -0.007
OVER | 355 |  |  | 0 |  |  |  | 0 |  |  |  |  | 0 |  |  |  | 0 |  |  | 0 |  |  |  |  | 0 |  |  |  | 0 |  |  |  |  | 0 |  |  |  | 0 |  |  |  | 0 |  |  |  |  | 0 |  |  | 0 |  |  |  |  | 0 |  |  |  | 0 |  |  | 0 |  |  | 0
TO | 400 |  |  | -3.6 |  |  |  | -2.3 |  |  |  |  | -1.4 |  |  |  | -0.89 |  |  | -0.57 |  |  |  |  | -0.36 |  |  |  | -0.23 |  |  |  |  | -0.14 |  |  |  | -0.089 |  |  |  | -0.057 |  |  |  |  | -0.036 |  |  | -0.025 |  |  |  |  | -0.018 |  |  |  | -0.013 |  |  | -0.009 |  |  | -0.007
OVER | 400 |  |  | 0 |  |  |  | 0 |  |  |  |  | 0 |  |  |  | 0 |  |  | 0 |  |  |  |  | 0 |  |  |  | 0 |  |  |  |  | 0 |  |  |  | 0 |  |  |  | 0 |  |  |  |  | 0 |  |  | 0 |  |  |  |  | 0 |  |  |  | 0 |  |  | 0 |  |  | 0
TO | 450 |  |  | -4 |  |  |  | -2.5 |  |  |  |  | -1.55 |  |  |  | -0.97 |  |  | -0.63 |  |  |  |  | -0.4 |  |  |  | -0.25 |  |  |  |  | -0.155 |  |  |  | -0.097 |  |  |  | -0.063 |  |  |  |  | -0.04 |  |  | -0.027 |  |  |  |  | -0.02 |  |  |  | -0.015 |  |  | -0.01 |  |  | -0.008
OVER | 450 |  |  | 0 |  |  |  | 0 |  |  |  |  | 0 |  |  |  | 0 |  |  | 0 |  |  |  |  | 0 |  |  |  | 0 |  |  |  |  | 0 |  |  |  | 0 |  |  |  | 0 |  |  |  |  | 0 |  |  | 0 |  |  |  |  | 0 |  |  |  | 0 |  |  | 0 |  |  | 0
TO | 500 |  |  | -4 |  |  |  | -2.5 |  |  |  |  | -1.55 |  |  |  | -0.97 |  |  | -0.63 |  |  |  |  | -0.4 |  |  |  | -0.25 |  |  |  |  | -0.155 |  |  |  | -0.097 |  |  |  | -0.063 |  |  |  |  | -0.04 |  |  | -0.027 |  |  |  |  | -0.02 |  |  |  | -0.015 |  |  | -0.01 |  |  | -0.008
TABLE 6-23 TOLERANCE ZONES - EXTERNAL DIMENSIONS (SHAFTS) (js16 ... js1) (ANSI B4.2) mm
SIZE |  |  |  | js16 |  |  |  | js15 |  |  |  |  | js14 |  |  |  | js13 |  |  | js12 |  |  |  |  | js11 |  |  |  |  | js10 |  |  |  |  | js9 |  |  | js8 |  |  |  |  | js7 |  |  |  | js6 |  |  |  | js5 |  |  |  | js4 |  |  |  | js3 |  |  | js2 |  |  | js1
OVER |  |  |  | 0.3 |  |  |  | 0.2 |  |  |  |  | 0.125 |  |  |  | 0.07 |  |  | 0.05 |  |  |  |  | 0.03 |  |  |  |  | 0.02 |  |  |  |  | 0.0125 |  |  | 0.007 |  |  |  |  | 0.005 |  |  |  | 0.003 |  |  |  | 0.002 |  |  |  | 0.0015 |  |  |  | 0.001 |  |  | 0.0006 |  |  | 0.0004
TO |  |  |  | -0.3 |  |  |  | -0.2 |  |  |  |  | -0.125 |  |  |  | -0.07 |  |  | -0.05 |  |  |  |  | -0.03 |  |  |  |  | -0.02 |  |  |  |  | -0.0125 |  |  | -0.007 |  |  |  |  | -0.005 |  |  |  | -0.003 |  |  |  | -0.002 |  |  |  | -0.0015 |  |  |  | -0.001 |  |  | -0.0006 |  |  | -0.0004
OVER |  |  |  | 0.375 |  |  |  | 0.24 |  |  |  |  | 0.15 |  |  |  | 0.09 |  |  | 0.06 |  |  |  |  | 0.0375 |  |  |  |  | 0.024 |  |  |  |  | 0.015 |  |  | 0.009 |  |  |  |  | 0.006 |  |  |  | 0.004 |  |  |  | 0.0025 |  |  |  | 0.002 |  |  |  | 0.00125 |  |  | 0.00075 |  |  | 0.0005
TO |  |  |  | -0.375 |  |  |  | -0.24 |  |  |  |  | -0.15 |  |  |  | -0.09 |  |  | -0.06 |  |  |  |  | -0.0375 |  |  |  |  | -0.024 |  |  |  |  | -0.015 |  |  | -0.009 |  |  |  |  | -0.006 |  |  |  | -0.004 |  |  |  | -0.0025 |  |  |  | -0.002 |  |  |  | -0.00125 |  |  | -0.00075 |  |  | -0.0005
OVER |  |  |  | 0.45 |  |  |  | 0.29 |  |  |  |  | 0.18 |  |  |  | 0.11 |  |  | 0.075 |  |  |  |  | 0.045 |  |  |  |  | 0.029 |  |  |  |  | 0.018 |  |  | 0.011 |  |  |  |  | 0.0075 |  |  |  | 0.0045 |  |  |  | 0.003 |  |  |  | 0.002 |  |  |  | 0.00125 |  |  | 0.00075 |  |  | 0.0005
TO |  |  |  | -0.45 |  |  |  | -0.29 |  |  |  |  | -0.18 |  |  |  | -0.11 |  |  | -0.075 |  |  |  |  | -0.045 |  |  |  |  | -0.029 |  |  |  |  | -0.018 |  |  | -0.011 |  |  |  |  | -0.0075 |  |  |  | -0.0045 |  |  |  | -0.003 |  |  |  | -0.002 |  |  |  | -0.00125 |  |  | -0.00075 |  |  | -0.0005
OVER |  |  |  | 0.55 |  |  |  | 0.35 |  |  |  |  | 0.215 |  |  |  | 0.135 |  |  | 0.09 |  |  |  |  | 0.055 |  |  |  |  | 0.035 |  |  |  |  | 0.0215 |  |  | 0.0135 |  |  |  |  | 0.009 |  |  |  | 0.0055 |  |  |  | 0.004 |  |  |  | 0.0025 |  |  |  | 0.0015 |  |  | 0.001 |  |  | 0.0006
TO |  |  |  | -0.55 |  |  |  | -0.35 |  |  |  |  | -0.215 |  |  |  | -0.135 |  |  | -0.09 |  |  |  |  | -0.055 |  |  |  |  | -0.035 |  |  |  |  | -0.0215 |  |  | -0.0135 |  |  |  |  | -0.009 |  |  |  | -0.0055 |  |  |  | -0.004 |  |  |  | -0.0025 |  |  |  | -0.0015 |  |  | -0.001 |  |  | -0.0006
OVER |  |  |  | 0.55 |  |  |  | 0.35 |  |  |  |  | 0.215 |  |  |  | 0.135 |  |  | 0.09 |  |  |  |  | 0.055 |  |  |  |  | 0.035 |  |  |  |  | 0.0215 |  |  | 0.0135 |  |  |  |  | 0.009 |  |  |  | 0.0055 |  |  |  | 0.004 |  |  |  | 0.0025 |  |  |  | 0.0015 |  |  | 0.001 |  |  | 0.0006
TO |  |  |  | -0.55 |  |  |  | -0.35 |  |  |  |  | -0.215 |  |  |  | -0.135 |  |  | -0.09 |  |  |  |  | -0.055 |  |  |  |  | -0.035 |  |  |  |  | -0.0215 |  |  | -0.0135 |  |  |  |  | -0.009 |  |  |  | -0.0055 |  |  |  | -0.004 |  |  |  | -0.0025 |  |  |  | -0.0015 |  |  | -0.001 |  |  | -0.0006
OVER |  |  |  | 0.65 |  |  |  | 0.42 |  |  |  |  | 0.26 |  |  |  | 0.165 |  |  | 0.105 |  |  |  |  | 0.065 |  |  |  |  | 0.042 |  |  |  |  | 0.026 |  |  | 0.0165 |  |  |  |  | 0.0105 |  |  |  | 0.0065 |  |  |  | 0.0045 |  |  |  | 0.003 |  |  |  | 0.002 |  |  | 0.00125 |  |  | 0.00075
TO |  |  |  | -0.65 |  |  |  | -0.42 |  |  |  |  | -0.26 |  |  |  | -0.165 |  |  | -0.105 |  |  |  |  | -0.065 |  |  |  |  | -0.042 |  |  |  |  | -0.026 |  |  | -0.0165 |  |  |  |  | -0.0105 |  |  |  | -0.0065 |  |  |  | -0.0045 |  |  |  | -0.003 |  |  |  | -0.002 |  |  | -0.00125 |  |  | -0.00075
OVER |  |  |  | 0.65 |  |  |  | 0.42 |  |  |  |  | 0.26 |  |  |  | 0.165 |  |  | 0.105 |  |  |  |  | 0.065 |  |  |  |  | 0.042 |  |  |  |  | 0.026 |  |  | 0.0165 |  |  |  |  | 0.0105 |  |  |  | 0.0065 |  |  |  | 0.0045 |  |  |  | 0.003 |  |  |  | 0.002 |  |  | 0.00125 |  |  | 0.00075
TO |  |  |  | -0.65 |  |  |  | -0.42 |  |  |  |  | -0.26 |  |  |  | -0.165 |  |  | -0.105 |  |  |  |  | -0.065 |  |  |  |  | -0.042 |  |  |  |  | -0.026 |  |  | -0.0165 |  |  |  |  | -0.0105 |  |  |  | -0.0065 |  |  |  | -0.0045 |  |  |  | -0.003 |  |  |  | -0.002 |  |  | -0.00125 |  |  | -0.00075
OVER |  |  |  | 0.8 |  |  |  | 0.5 |  |  |  |  | 0.31 |  |  |  | 0.195 |  |  | 0.125 |  |  |  |  | 0.08 |  |  |  |  | 0.05 |  |  |  |  | 0.031 |  |  | 0.0195 |  |  |  |  | 0.0125 |  |  |  | 0.008 |  |  |  | 0.0055 |  |  |  | 0.0035 |  |  |  | 0.002 |  |  | 0.00125 |  |  | 0.00075
TO |  |  |  | -0.8 |  |  |  | -0.5 |  |  |  |  | -0.31 |  |  |  | -0.195 |  |  | -0.125 |  |  |  |  | -0.08 |  |  |  |  | -0.05 |  |  |  |  | -0.031 |  |  | -0.0195 |  |  |  |  | -0.0125 |  |  |  | -0.008 |  |  |  | -0.0055 |  |  |  | -0.0035 |  |  |  | -0.002 |  |  | -0.00125 |  |  | -0.00075
OVER |  |  |  | 0.8 |  |  |  | 0.5 |  |  |  |  | 0.31 |  |  |  | 0.195 |  |  | 0.125 |  |  |  |  | 0.08 |  |  |  |  | 0.05 |  |  |  |  | 0.031 |  |  | 0.0195 |  |  |  |  | 0.0125 |  |  |  | 0.008 |  |  |  | 0.0055 |  |  |  | 0.0035 |  |  |  | 0.002 |  |  | 0.00125 |  |  | 0.00075
TO |  |  |  | -0.8 |  |  |  | -0.5 |  |  |  |  | -0.31 |  |  |  | -0.195 |  |  | -0.125 |  |  |  |  | -0.08 |  |  |  |  | -0.05 |  |  |  |  | -0.031 |  |  | -0.0195 |  |  |  |  | -0.0125 |  |  |  | -0.008 |  |  |  | -0.0055 |  |  |  | -0.0035 |  |  |  | -0.002 |  |  | -0.00125 |  |  | -0.00075
OVER |  |  |  | 0.95 |  |  |  | 0.6 |  |  |  |  | 0.37 |  |  |  | 0.23 |  |  | 0.15 |  |  |  |  | 0.095 |  |  |  |  | 0.06 |  |  |  |  | 0.037 |  |  | 0.023 |  |  |  |  | 0.015 |  |  |  | 0.0095 |  |  |  | 0.0065 |  |  |  | 0.004 |  |  |  | 0.0025 |  |  | 0.0015 |  |  | 0.001
TO |  |  |  | -0.95 |  |  |  | -0.6 |  |  |  |  | -0.37 |  |  |  | -0.23 |  |  | -0.15 |  |  |  |  | -0.095 |  |  |  |  | -0.06 |  |  |  |  | -0.037 |  |  | -0.023 |  |  |  |  | -0.015 |  |  |  | -0.0095 |  |  |  | -0.0065 |  |  |  | -0.004 |  |  |  | -0.0025 |  |  | -0.0015 |  |  | -0.001
OVER |  |  |  | 0.95 |  |  |  | 0.6 |  |  |  |  | 0.37 |  |  |  | 0.23 |  |  | 0.15 |  |  |  |  | 0.095 |  |  |  |  | 0.06 |  |  |  |  | 0.037 |  |  | 0.023 |  |  |  |  | 0.015 |  |  |  | 0.0095 |  |  |  | 0.0065 |  |  |  | 0.004 |  |  |  | 0.0025 |  |  | 0.0015 |  |  | 0.001
TO |  |  |  | -0.95 |  |  |  | -0.6 |  |  |  |  | -0.37 |  |  |  | -0.23 |  |  | -0.15 |  |  |  |  | -0.095 |  |  |  |  | -0.06 |  |  |  |  | -0.037 |  |  | -0.023 |  |  |  |  | -0.015 |  |  |  | -0.0095 |  |  |  | -0.0065 |  |  |  | -0.004 |  |  |  | -0.0025 |  |  | -0.0015 |  |  | -0.001
OVER |  |  |  | 1.1 |  |  |  | 0.7 |  |  |  |  | 0.435 |  |  |  | 0.27 |  |  | 0.175 |  |  |  |  | 0.11 |  |  |  |  | 0.07 |  |  |  |  | 0.0435 |  |  | 0.027 |  |  |  |  | 0.0175 |  |  |  | 0.011 |  |  |  | 0.0075 |  |  |  | 0.005 |  |  |  | 0.003 |  |  | 0.002 |  |  | 0.00125
TO |  |  |  | -1.1 |  |  |  | -0.7 |  |  |  |  | -0.435 |  |  |  | -0.27 |  |  | -0.175 |  |  |  |  | -0.11 |  |  |  |  | -0.07 |  |  |  |  | -0.0435 |  |  | -0.027 |  |  |  |  | -0.0175 |  |  |  | -0.011 |  |  |  | -0.0075 |  |  |  | -0.005 |  |  |  | -0.003 |  |  | -0.002 |  |  | -0.00125
OVER |  |  |  | 1.1 |  |  |  | 0.7 |  |  |  |  | 0.435 |  |  |  | 0.27 |  |  | 0.175 |  |  |  |  | 0.11 |  |  |  |  | 0.07 |  |  |  |  | 0.0435 |  |  | 0.027 |  |  |  |  | 0.0175 |  |  |  | 0.011 |  |  |  | 0.0075 |  |  |  | 0.005 |  |  |  | 0.003 |  |  | 0.002 |  |  | 0.00125
TO |  |  |  | -1.1 |  |  |  | -0.7 |  |  |  |  | -0.435 |  |  |  | -0.27 |  |  | -0.175 |  |  |  |  | -0.11 |  |  |  |  | -0.07 |  |  |  |  | -0.0435 |  |  | -0.027 |  |  |  |  | -0.0175 |  |  |  | -0.011 |  |  |  | -0.0075 |  |  |  | -0.005 |  |  |  | -0.003 |  |  | -0.002 |  |  | -0.00125
OVER |  |  |  | 1.25 |  |  |  | 0.8 |  |  |  |  | 0.5 |  |  |  | 0.315 |  |  | 0.2 |  |  |  |  | 0.125 |  |  |  |  | 0.08 |  |  |  |  | 0.05 |  |  | 0.0315 |  |  |  |  | 0.02 |  |  |  | 0.0125 |  |  |  | 0.009 |  |  |  | 0.006 |  |  |  | 0.004 |  |  | 0.0025 |  |  | 0.00175
TO |  |  |  | -1.25 |  |  |  | -0.8 |  |  |  |  | -0.5 |  |  |  | -0.315 |  |  | -0.2 |  |  |  |  | -0.125 |  |  |  |  | -0.08 |  |  |  |  | -0.05 |  |  | -0.0315 |  |  |  |  | -0.02 |  |  |  | -0.0125 |  |  |  | -0.009 |  |  |  | -0.006 |  |  |  | -0.004 |  |  | -0.0025 |  |  | -0.00175
OVER |  |  |  | 1.25 |  |  |  | 0.8 |  |  |  |  | 0.5 |  |  |  | 0.315 |  |  | 0.2 |  |  |  |  | 0.125 |  |  |  |  | 0.08 |  |  |  |  | 0.05 |  |  | 0.0315 |  |  |  |  | 0.02 |  |  |  | 0.0125 |  |  |  | 0.009 |  |  |  | 0.006 |  |  |  | 0.004 |  |  | 0.0025 |  |  | 0.00175
TO |  |  |  | -1.25 |  |  |  | -0.8 |  |  |  |  | -0.5 |  |  |  | -0.315 |  |  | -0.2 |  |  |  |  | -0.125 |  |  |  |  | -0.08 |  |  |  |  | -0.05 |  |  | -0.0315 |  |  |  |  | -0.02 |  |  |  | -0.0125 |  |  |  | -0.009 |  |  |  | -0.006 |  |  |  | -0.004 |  |  | -0.0025 |  |  | -0.00175
OVER |  |  |  | 1.25 |  |  |  | 0.8 |  |  |  |  | 0.5 |  |  |  | 0.315 |  |  | 0.2 |  |  |  |  | 0.125 |  |  |  |  | 0.08 |  |  |  |  | 0.05 |  |  | 0.0315 |  |  |  |  | 0.02 |  |  |  | 0.0125 |  |  |  | 0.009 |  |  |  | 0.006 |  |  |  | 0.004 |  |  | 0.0025 |  |  | 0.00175
TO |  |  |  | -1.25 |  |  |  | -0.8 |  |  |  |  | -0.5 |  |  |  | -0.315 |  |  | -0.2 |  |  |  |  | -0.125 |  |  |  |  | -0.08 |  |  |  |  | -0.05 |  |  | -0.0315 |  |  |  |  | -0.02 |  |  |  | -0.0125 |  |  |  | -0.009 |  |  |  | -0.006 |  |  |  | -0.004 |  |  | -0.0025 |  |  | -0.00175
OVER |  |  |  | 1.45 |  |  |  | 0.925 |  |  |  |  | 0.575 |  |  |  | 0.36 |  |  | 0.23 |  |  |  |  | 0.145 |  |  |  |  | 0.0925 |  |  |  |  | 0.0575 |  |  | 0.036 |  |  |  |  | 0.023 |  |  |  | 0.0145 |  |  |  | 0.01 |  |  |  | 0.007 |  |  |  | 0.005 |  |  | 0.0035 |  |  | 0.00225
TO |  |  |  | -1.45 |  |  |  | -0.925 |  |  |  |  | -0.575 |  |  |  | -0.36 |  |  | -0.23 |  |  |  |  | -0.145 |  |  |  |  | -0.0925 |  |  |  |  | -0.0575 |  |  | -0.036 |  |  |  |  | -0.023 |  |  |  | -0.0145 |  |  |  | -0.01 |  |  |  | -0.007 |  |  |  | -0.005 |  |  | -0.0035 |  |  | -0.00225
OVER |  |  |  | 1.45 |  |  |  | 0.925 |  |  |  |  | 0.575 |  |  |  | 0.36 |  |  | 0.23 |  |  |  |  | 0.145 |  |  |  |  | 0.0925 |  |  |  |  | 0.0575 |  |  | 0.036 |  |  |  |  | 0.023 |  |  |  | 0.0145 |  |  |  | 0.01 |  |  |  | 0.007 |  |  |  | 0.005 |  |  | 0.0035 |  |  | 0.00225
TO |  |  |  | -1.45 |  |  |  | -0.925 |  |  |  |  | -0.575 |  |  |  | -0.36 |  |  | -0.23 |  |  |  |  | -0.145 |  |  |  |  | -0.0925 |  |  |  |  | -0.0575 |  |  | -0.036 |  |  |  |  | -0.023 |  |  |  | -0.0145 |  |  |  | -0.01 |  |  |  | -0.007 |  |  |  | -0.005 |  |  | -0.0035 |  |  | -0.00225
OVER |  |  |  | 1.45 |  |  |  | 0.925 |  |  |  |  | 0.575 |  |  |  | 0.36 |  |  | 0.23 |  |  |  |  | 0.145 |  |  |  |  | 0.0925 |  |  |  |  | 0.0575 |  |  | 0.036 |  |  |  |  | 0.023 |  |  |  | 0.0145 |  |  |  | 0.01 |  |  |  | 0.007 |  |  |  | 0.005 |  |  | 0.0035 |  |  | 0.00225
TO |  |  |  | -1.45 |  |  |  | -0.925 |  |  |  |  | -0.575 |  |  |  | -0.36 |  |  | -0.23 |  |  |  |  | -0.145 |  |  |  |  | -0.0925 |  |  |  |  | -0.0575 |  |  | -0.036 |  |  |  |  | -0.023 |  |  |  | -0.0145 |  |  |  | -0.01 |  |  |  | -0.007 |  |  |  | -0.005 |  |  | -0.0035 |  |  | -0.00225
OVER |  |  |  | 1.6 |  |  |  | 1.05 |  |  |  |  | 0.65 |  |  |  | 0.405 |  |  | 0.26 |  |  |  |  | 0.16 |  |  |  |  | 0.105 |  |  |  |  | 0.065 |  |  | 0.0405 |  |  |  |  | 0.026 |  |  |  | 0.016 |  |  |  | 0.0115 |  |  |  | 0.008 |  |  |  | 0.006 |  |  | 0.004 |  |  | 0.003
TO |  |  |  | -1.6 |  |  |  | -1.05 |  |  |  |  | -0.65 |  |  |  | -0.405 |  |  | -0.26 |  |  |  |  | -0.16 |  |  |  |  | -0.105 |  |  |  |  | -0.065 |  |  | -0.0405 |  |  |  |  | -0.026 |  |  |  | -0.016 |  |  |  | -0.0115 |  |  |  | -0.008 |  |  |  | -0.006 |  |  | -0.004 |  |  | -0.003
OVER |  |  |  | 1.6 |  |  |  | 1.05 |  |  |  |  | 0.65 |  |  |  | 0.405 |  |  | 0.26 |  |  |  |  | 0.16 |  |  |  |  | 0.105 |  |  |  |  | 0.065 |  |  | 0.0405 |  |  |  |  | 0.026 |  |  |  | 0.016 |  |  |  | 0.0115 |  |  |  | 0.008 |  |  |  | 0.006 |  |  | 0.004 |  |  | 0.003
TO |  |  |  | -1.6 |  |  |  | -1.05 |  |  |  |  | -0.65 |  |  |  | -0.405 |  |  | -0.26 |  |  |  |  | -0.16 |  |  |  |  | -0.105 |  |  |  |  | -0.065 |  |  | -0.0405 |  |  |  |  | -0.026 |  |  |  | -0.016 |  |  |  | -0.0115 |  |  |  | -0.008 |  |  |  | -0.006 |  |  | -0.004 |  |  | -0.003
OVER |  |  |  | 1.8 |  |  |  | 1.15 |  |  |  |  | 0.7 |  |  |  | 0.445 |  |  | 0.285 |  |  |  |  | 0.18 |  |  |  |  | 0.115 |  |  |  |  | 0.07 |  |  | 0.0445 |  |  |  |  | 0.0285 |  |  |  | 0.018 |  |  |  | 0.0125 |  |  |  | 0.009 |  |  |  | 0.0065 |  |  | 0.0045 |  |  | 0.0035
TO |  |  |  | -1.8 |  |  |  | -1.15 |  |  |  |  | -0.7 |  |  |  | -0.445 |  |  | -0.285 |  |  |  |  | -0.18 |  |  |  |  | -0.115 |  |  |  |  | -0.07 |  |  | -0.0445 |  |  |  |  | -0.0285 |  |  |  | -0.018 |  |  |  | -0.0125 |  |  |  | -0.009 |  |  |  | -0.0065 |  |  | -0.0045 |  |  | -0.0035
OVER |  |  |  | 1.8 |  |  |  | 1.15 |  |  |  |  | 0.7 |  |  |  | 0.445 |  |  | 0.285 |  |  |  |  | 0.18 |  |  |  |  | 0.115 |  |  |  |  | 0.07 |  |  | 0.0445 |  |  |  |  | 0.0285 |  |  |  | 0.018 |  |  |  | 0.0125 |  |  |  | 0.009 |  |  |  | 0.0065 |  |  | 0.0045 |  |  | 0.0035
TO |  |  |  | -1.8 |  |  |  | -1.15 |  |  |  |  | -0.7 |  |  |  | -0.445 |  |  | -0.285 |  |  |  |  | -0.18 |  |  |  |  | -0.115 |  |  |  |  | -0.07 |  |  | -0.0445 |  |  |  |  | -0.0285 |  |  |  | -0.018 |  |  |  | -0.0125 |  |  |  | -0.009 |  |  |  | -0.0065 |  |  | -0.0045 |  |  | -0.0035
OVER |  |  |  | 2 |  |  |  | 1.25 |  |  |  |  | 0.775 |  |  |  | 0.485 |  |  | 0.315 |  |  |  |  | 0.2 |  |  |  |  | 0.125 |  |  |  |  | 0.0775 |  |  | 0.0485 |  |  |  |  | 0.0315 |  |  |  | 0.02 |  |  |  | 0.0135 |  |  |  | 0.01 |  |  |  | 0.0075 |  |  | 0.005 |  |  | 0.004
TO |  |  |  | -2 |  |  |  | -1.25 |  |  |  |  | -0.775 |  |  |  | -0.485 |  |  | -0.315 |  |  |  |  | -0.2 |  |  |  |  | -0.125 |  |  |  |  | -0.0775 |  |  | -0.0485 |  |  |  |  | -0.0315 |  |  |  | -0.02 |  |  |  | -0.0135 |  |  |  | -0.01 |  |  |  | -0.0075 |  |  | -0.005 |  |  | -0.004
OVER |  |  |  | 2 |  |  |  | 1.25 |  |  |  |  | 0.775 |  |  |  | 0.485 |  |  | 0.315 |  |  |  |  | 0.2 |  |  |  |  | 0.125 |  |  |  |  | 0.0775 |  |  | 0.0485 |  |  |  |  | 0.0315 |  |  |  | 0.02 |  |  |  | 0.0135 |  |  |  | 0.01 |  |  |  | 0.0075 |  |  | 0.005 |  |  | 0.004
TO |  |  |  | -2 |  |  |  | -1.25 |  |  |  |  | -0.775 |  |  |  | -0.485 |  |  | -0.315 |  |  |  |  | -0.2 |  |  |  |  | -0.125 |  |  |  |  | -0.0775 |  |  | -0.0485 |  |  |  |  | -0.0315 |  |  |  | -0.02 |  |  |  | -0.0135 |  |  |  | -0.01 |  |  |  | -0.0075 |  |  | -0.005 |  |  | -0.004
NOTE: Some js deviations in the grades 7 to 11 have been rounded off to 1/2(IT - 0.001) when IT values is odd.
TABLE 6-24 TOLERANCE ZONES - EXTERNAL DIMENSIONS (SHAFTS) (k9 ... k4, m9 ... m4) (ANSI B4.2) mm
SIZE |  |  |  | k9 | [5 empty] | k8 | [5 empty] | k7 |  |  |  | k6 | [5 empty] | k5 | [6 empty] | k4 |  |  |  |  | m9 |  |  |  |  | m8 | [6 empty] | m7 |  |  |  |  | m6 |  |  |  | m5 |  |  |  |  | m4
OVER | 0 |  |  | 0.025 | [5 empty] | 0.014 | [5 empty] | 0.01 |  |  |  | 0.006 | [5 empty] | 0.004 | [6 empty] | 0.003 |  |  |  |  | 0.027 |  |  |  |  | 0.016 | [6 empty] | 0.012 |  |  |  |  | 0.008 |  |  |  | 0.006 |  |  |  |  | 0.005
TO | 3 |  |  | 0 | [5 empty] | 0 | [5 empty] | 0 |  |  |  | 0 | [5 empty] | 0 | [6 empty] | 0 |  |  |  |  | 0.002 |  |  |  |  | 0.002 | [6 empty] | 0.002 |  |  |  |  | 0.002 |  |  |  | 0.002 |  |  |  |  | 0.002
OVER | 3 |  |  | 0.03 | [5 empty] | 0.018 | [5 empty] | 0.013 |  |  |  | 0.009 | [5 empty] | 0.006 | [6 empty] | 0.005 |  |  |  |  | 0.034 |  |  |  |  | 0.022 | [6 empty] | 0.016 |  |  |  |  | 0.012 |  |  |  | 0.009 |  |  |  |  | 0.008
TO | 6 |  |  | 0 | [5 empty] | 0 | [5 empty] | 0.001 |  |  |  | 0.001 | [5 empty] | 0.001 | [6 empty] | 0.001 |  |  |  |  | 0.004 |  |  |  |  | 0.004 | [6 empty] | 0.004 |  |  |  |  | 0.004 |  |  |  | 0.004 |  |  |  |  | 0.004
OVER | 6 |  |  | 0.036 | [5 empty] | 0.022 | [5 empty] | 0.016 |  |  |  | 0.01 | [5 empty] | 0.007 | [6 empty] | 0.005 |  |  |  |  | 0.042 |  |  |  |  | 0.028 | [6 empty] | 0.021 |  |  |  |  | 0.015 |  |  |  | 0.012 |  |  |  |  | 0.01
TO | 10 |  |  | 0 | [5 empty] | 0 | [5 empty] | 0.001 |  |  |  | 0.001 | [5 empty] | 0.001 | [6 empty] | 0.001 |  |  |  |  | 0.006 |  |  |  |  | 0.006 | [6 empty] | 0.006 |  |  |  |  | 0.006 |  |  |  | 0.006 |  |  |  |  | 0.006
OVER | 10 |  |  | 0.043 | [5 empty] | 0.027 | [5 empty] | 0.019 |  |  |  | 0.012 | [5 empty] | 0.009 | [6 empty] | 0.006 |  |  |  |  | 0.05 |  |  |  |  | 0.034 | [6 empty] | 0.025 |  |  |  |  | 0.018 |  |  |  | 0.015 |  |  |  |  | 0.012
TO | 14 |  |  | 0 | [5 empty] | 0 | [5 empty] | 0.001 |  |  |  | 0.001 | [5 empty] | 0.001 | [6 empty] | 0.001 |  |  |  |  | 0.007 |  |  |  |  | 0.007 | [6 empty] | 0.007 |  |  |  |  | 0.007 |  |  |  | 0.007 |  |  |  |  | 0.007
OVER | 14 |  |  | 0.043 | [5 empty] | 0.027 | [5 empty] | 0.019 |  |  |  | 0.012 | [5 empty] | 0.009 | [6 empty] | 0.006 |  |  |  |  | 0.05 |  |  |  |  | 0.034 | [6 empty] | 0.025 |  |  |  |  | 0.018 |  |  |  | 0.015 |  |  |  |  | 0.012
TO | 18 |  |  | 0 | [5 empty] | 0 | [5 empty] | 0.001 |  |  |  | 0.001 | [5 empty] | 0.001 | [6 empty] | 0.001 |  |  |  |  | 0.007 |  |  |  |  | 0.007 | [6 empty] | 0.007 |  |  |  |  | 0.007 |  |  |  | 0.007 |  |  |  |  | 0.007
OVER | 18 |  |  | 0.052 | [5 empty] | 0.033 | [5 empty] | 0.023 |  |  |  | 0.015 | [5 empty] | 0.011 | [6 empty] | 0.008 |  |  |  |  | 0.06 |  |  |  |  | 0.041 | [6 empty] | 0.029 |  |  |  |  | 0.021 |  |  |  | 0.017 |  |  |  |  | 0.014
TO | 24 |  |  | 0 | [5 empty] | 0 | [5 empty] | 0.002 |  |  |  | 0.002 | [5 empty] | 0.002 | [6 empty] | 0.002 |  |  |  |  | 0.008 |  |  |  |  | 0.008 | [6 empty] | 0.008 |  |  |  |  | 0.008 |  |  |  | 0.008 |  |  |  |  | 0.008
OVER | 24 |  |  | 0.052 | [5 empty] | 0.033 | [5 empty] | 0.023 |  |  |  | 0.015 | [5 empty] | 0.011 | [6 empty] | 0.008 |  |  |  |  | 0.06 |  |  |  |  | 0.041 | [6 empty] | 0.029 |  |  |  |  | 0.021 |  |  |  | 0.017 |  |  |  |  | 0.014
TO | 30 |  |  | 0 | [5 empty] | 0 | [5 empty] | 0.002 |  |  |  | 0.002 | [5 empty] | 0.002 | [6 empty] | 0.002 |  |  |  |  | 0.008 |  |  |  |  | 0.008 | [6 empty] | 0.008 |  |  |  |  | 0.008 |  |  |  | 0.008 |  |  |  |  | 0.008
OVER | 30 |  |  | 0.062 | [5 empty] | 0.039 | [5 empty] | 0.027 |  |  |  | 0.018 | [5 empty] | 0.013 | [6 empty] | 0.009 |  |  |  |  | 0.071 |  |  |  |  | 0.048 | [6 empty] | 0.034 |  |  |  |  | 0.025 |  |  |  | 0.02 |  |  |  |  | 0.016
TO | 40 |  |  | 0 | [5 empty] | 0 | [5 empty] | 0.002 |  |  |  | 0.002 | [5 empty] | 0.002 | [6 empty] | 0.002 |  |  |  |  | 0.009 |  |  |  |  | 0.009 | [6 empty] | 0.009 |  |  |  |  | 0.009 |  |  |  | 0.009 |  |  |  |  | 0.009
OVER | 40 |  |  | 0.062 | [5 empty] | 0.039 | [5 empty] | 0.027 |  |  |  | 0.018 | [5 empty] | 0.013 | [6 empty] | 0.009 |  |  |  |  | 0.071 |  |  |  |  | 0.048 | [6 empty] | 0.034 |  |  |  |  | 0.025 |  |  |  | 0.02 |  |  |  |  | 0.016
TO | 50 |  |  | 0 | [5 empty] | 0 | [5 empty] | 0.002 |  |  |  | 0.002 | [5 empty] | 0.002 | [6 empty] | 0.002 |  |  |  |  | 0.009 |  |  |  |  | 0.009 | [6 empty] | 0.009 |  |  |  |  | 0.009 |  |  |  | 0.009 |  |  |  |  | 0.009
OVER | 50 |  |  | 0.074 | [5 empty] | 0.046 | [5 empty] | 0.032 |  |  |  | 0.021 | [5 empty] | 0.015 | [6 empty] | 0.01 |  |  |  |  | 0.085 |  |  |  |  | 0.057 | [6 empty] | 0.041 |  |  |  |  | 0.03 |  |  |  | 0.024 |  |  |  |  | 0.019
TO | 65 |  |  | 0 | [5 empty] | 0 | [5 empty] | 0.002 |  |  |  | 0.002 | [5 empty] | 0.002 | [6 empty] | 0.002 |  |  |  |  | 0.011 |  |  |  |  | 0.011 | [6 empty] | 0.011 |  |  |  |  | 0.011 |  |  |  | 0.011 |  |  |  |  | 0.011
OVER | 65 |  |  | 0.074 | [5 empty] | 0.046 | [5 empty] | 0.032 |  |  |  | 0.021 | [5 empty] | 0.015 | [6 empty] | 0.01 |  |  |  |  | 0.085 |  |  |  |  | 0.057 | [6 empty] | 0.041 |  |  |  |  | 0.03 |  |  |  | 0.024 |  |  |  |  | 0.019
TO | 80 |  |  | 0 | [5 empty] | 0 | [5 empty] | 0.002 |  |  |  | 0.002 | [5 empty] | 0.002 | [6 empty] | 0.002 |  |  |  |  | 0.011 |  |  |  |  | 0.011 | [6 empty] | 0.011 |  |  |  |  | 0.011 |  |  |  | 0.011 |  |  |  |  | 0.011
OVER | 80 |  |  | 0.087 | [5 empty] | 0.054 | [5 empty] | 0.038 |  |  |  | 0.025 | [5 empty] | 0.018 | [6 empty] | 0.013 |  |  |  |  | 0.1 |  |  |  |  | 0.067 | [6 empty] | 0.048 |  |  |  |  | 0.035 |  |  |  | 0.028 |  |  |  |  | 0.023
TO | 100 |  |  | 0 | [5 empty] | 0 | [5 empty] | 0.003 |  |  |  | 0.003 | [5 empty] | 0.003 | [6 empty] | 0.003 |  |  |  |  | 0.013 |  |  |  |  | 0.013 | [6 empty] | 0.013 |  |  |  |  | 0.013 |  |  |  | 0.013 |  |  |  |  | 0.013
OVER | 100 |  |  | 0.087 | [5 empty] | 0.054 | [5 empty] | 0.038 |  |  |  | 0.025 | [5 empty] | 0.018 | [6 empty] | 0.013 |  |  |  |  | 0.1 |  |  |  |  | 0.067 | [6 empty] | 0.048 |  |  |  |  | 0.035 |  |  |  | 0.028 |  |  |  |  | 0.023
TO | 120 |  |  | 0 | [5 empty] | 0 | [5 empty] | 0.003 |  |  |  | 0.003 | [5 empty] | 0.003 | [6 empty] | 0.003 |  |  |  |  | 0.013 |  |  |  |  | 0.013 | [6 empty] | 0.013 |  |  |  |  | 0.013 |  |  |  | 0.013 |  |  |  |  | 0.013
OVER | 120 |  |  | 0.1 | [5 empty] | 0.063 | [5 empty] | 0.043 |  |  |  | 0.028 | [5 empty] | 0.021 | [6 empty] | 0.015 |  |  |  |  | 0.115 |  |  |  |  | 0.078 | [6 empty] | 0.055 |  |  |  |  | 0.04 |  |  |  | 0.033 |  |  |  |  | 0.027
TO | 140 |  |  | 0 | [5 empty] | 0 | [5 empty] | 0.003 |  |  |  | 0.003 | [5 empty] | 0.003 | [6 empty] | 0.003 |  |  |  |  | 0.015 |  |  |  |  | 0.015 | [6 empty] | 0.015 |  |  |  |  | 0.015 |  |  |  | 0.015 |  |  |  |  | 0.015
OVER | 140 |  |  | 0.1 | [5 empty] | 0.063 | [5 empty] | 0.043 |  |  |  | 0.028 | [5 empty] | 0.021 | [6 empty] | 0.015 |  |  |  |  | 0.115 |  |  |  |  | 0.078 | [6 empty] | 0.055 |  |  |  |  | 0.04 |  |  |  | 0.033 |  |  |  |  | 0.027
TO | 160 |  |  | 0 | [5 empty] | 0 | [5 empty] | 0.003 |  |  |  | 0.003 | [5 empty] | 0.003 | [6 empty] | 0.003 |  |  |  |  | 0.015 |  |  |  |  | 0.015 | [6 empty] | 0.015 |  |  |  |  | 0.015 |  |  |  | 0.015 |  |  |  |  | 0.015
OVER | 160 |  |  | 0.1 | [5 empty] | 0.063 | [5 empty] | 0.043 |  |  |  | 0.028 | [5 empty] | 0.021 | [6 empty] | 0.015 |  |  |  |  | 0.115 |  |  |  |  | 0.078 | [6 empty] | 0.055 |  |  |  |  | 0.04 |  |  |  | 0.033 |  |  |  |  | 0.027
TO | 180 |  |  | 0 | [5 empty] | 0 | [5 empty] | 0.003 |  |  |  | 0.003 | [5 empty] | 0.003 | [6 empty] | 0.003 |  |  |  |  | 0.015 |  |  |  |  | 0.015 | [6 empty] | 0.015 |  |  |  |  | 0.015 |  |  |  | 0.015 |  |  |  |  | 0.015
OVER | 180 |  |  | 0.115 | [5 empty] | 0.072 | [5 empty] | 0.05 |  |  |  | 0.033 | [5 empty] | 0.024 | [6 empty] | 0.018 |  |  |  |  | 0.132 |  |  |  |  | 0.089 | [6 empty] | 0.063 |  |  |  |  | 0.046 |  |  |  | 0.037 |  |  |  |  | 0.031
TO | 200 |  |  | 0 | [5 empty] | 0 | [5 empty] | 0.004 |  |  |  | 0.004 | [5 empty] | 0.004 | [6 empty] | 0.004 |  |  |  |  | 0.017 |  |  |  |  | 0.017 | [6 empty] | 0.017 |  |  |  |  | 0.017 |  |  |  | 0.017 |  |  |  |  | 0.017
OVER | 200 |  |  | 0.115 | [5 empty] | 0.072 | [5 empty] | 0.05 |  |  |  | 0.033 | [5 empty] | 0.024 | [6 empty] | 0.018 |  |  |  |  | 0.132 |  |  |  |  | 0.089 | [6 empty] | 0.063 |  |  |  |  | 0.046 |  |  |  | 0.037 |  |  |  |  | 0.031
TO | 225 |  |  | 0 | [5 empty] | 0 | [5 empty] | 0.004 |  |  |  | 0.004 | [5 empty] | 0.004 | [6 empty] | 0.004 |  |  |  |  | 0.017 |  |  |  |  | 0.017 | [6 empty] | 0.017 |  |  |  |  | 0.017 |  |  |  | 0.017 |  |  |  |  | 0.017
OVER | 225 |  |  | 0.115 | [5 empty] | 0.072 | [5 empty] | 0.05 |  |  |  | 0.033 | [5 empty] | 0.024 | [6 empty] | 0.018 |  |  |  |  | 0.132 |  |  |  |  | 0.089 | [6 empty] | 0.063 |  |  |  |  | 0.046 |  |  |  | 0.037 |  |  |  |  | 0.031
TO | 250 |  |  | 0 | [5 empty] | 0 | [5 empty] | 0.004 |  |  |  | 0.004 | [5 empty] | 0.004 | [6 empty] | 0.004 |  |  |  |  | 0.017 |  |  |  |  | 0.017 | [6 empty] | 0.017 |  |  |  |  | 0.017 |  |  |  | 0.017 |  |  |  |  | 0.017
OVER | 250 |  |  | 0.13 | [5 empty] | 0.081 | [5 empty] | 0.056 |  |  |  | 0.036 | [5 empty] | 0.027 | [6 empty] | 0.02 |  |  |  |  | 0.15 |  |  |  |  | 0.101 | [6 empty] | 0.072 |  |  |  |  | 0.052 |  |  |  | 0.043 |  |  |  |  | 0.036
TO | 280 |  |  | 0 | [5 empty] | 0 | [5 empty] | 0.004 |  |  |  | 0.004 | [5 empty] | 0.004 | [6 empty] | 0.004 |  |  |  |  | 0.02 |  |  |  |  | 0.02 | [6 empty] | 0.02 |  |  |  |  | 0.02 |  |  |  | 0.02 |  |  |  |  | 0.02
OVER | 280 |  |  | 0.13 | [5 empty] | 0.081 | [5 empty] | 0.056 |  |  |  | 0.036 | [5 empty] | 0.027 | [6 empty] | 0.02 |  |  |  |  | 0.15 |  |  |  |  | 0.101 | [6 empty] | 0.072 |  |  |  |  | 0.052 |  |  |  | 0.043 |  |  |  |  | 0.036
TO | 315 |  |  | 0 | [5 empty] | 0 | [5 empty] | 0.004 |  |  |  | 0.004 | [5 empty] | 0.004 | [6 empty] | 0.004 |  |  |  |  | 0.02 |  |  |  |  | 0.02 | [6 empty] | 0.02 |  |  |  |  | 0.02 |  |  |  | 0.02 |  |  |  |  | 0.02
OVER | 315 |  |  | 0.14 | [5 empty] | 0.089 | [5 empty] | 0.061 |  |  |  | 0.04 | [5 empty] | 0.029 | [6 empty] | 0.022 |  |  |  |  | 0.161 |  |  |  |  | 0.11 | [6 empty] | 0.078 |  |  |  |  | 0.057 |  |  |  | 0.046 |  |  |  |  | 0.039
TO | 355 |  |  | 0 | [5 empty] | 0 | [5 empty] | 0.004 |  |  |  | 0.004 | [5 empty] | 0.004 | [6 empty] | 0.004 |  |  |  |  | 0.021 |  |  |  |  | 0.021 | [6 empty] | 0.021 |  |  |  |  | 0.021 |  |  |  | 0.021 |  |  |  |  | 0.021
OVER | 355 |  |  | 0.14 | [5 empty] | 0.089 | [5 empty] | 0.061 |  |  |  | 0.04 | [5 empty] | 0.029 | [6 empty] | 0.022 |  |  |  |  | 0.161 |  |  |  |  | 0.11 | [6 empty] | 0.078 |  |  |  |  | 0.057 |  |  |  | 0.046 |  |  |  |  | 0.039
TO | 400 |  |  | 0 | [5 empty] | 0 | [5 empty] | 0.004 |  |  |  | 0.004 | [5 empty] | 0.004 | [6 empty] | 0.004 |  |  |  |  | 0.021 |  |  |  |  | 0.021 | [6 empty] | 0.021 |  |  |  |  | 0.021 |  |  |  | 0.021 |  |  |  |  | 0.021
OVER | 400 |  |  | 0.155 | [5 empty] | 0.097 | [5 empty] | 0.068 |  |  |  | 0.045 | [5 empty] | 0.032 | [6 empty] | 0.025 |  |  |  |  | 0.178 |  |  |  |  | 0.12 | [6 empty] | 0.086 |  |  |  |  | 0.063 |  |  |  | 0.05 |  |  |  |  | 0.043
TO | 450 |  |  | 0 | [5 empty] | 0 | [5 empty] | 0.005 |  |  |  | 0.005 | [5 empty] | 0.005 | [6 empty] | 0.005 |  |  |  |  | 0.023 |  |  |  |  | 0.023 | [6 empty] | 0.023 |  |  |  |  | 0.023 |  |  |  | 0.023 |  |  |  |  | 0.023
OVER | 450 |  |  | 0.155 | [5 empty] | 0.097 | [5 empty] | 0.068 |  |  |  | 0.045 | [5 empty] | 0.032 | [6 empty] | 0.025 |  |  |  |  | 0.178 |  |  |  |  | 0.12 | [6 empty] | 0.086 |  |  |  |  | 0.063 |  |  |  | 0.05 |  |  |  |  | 0.043
TO | 500 |  |  | 0 | [5 empty] | 0 | [5 empty] | 0.005 |  |  |  | 0.005 | [5 empty] | 0.005 | [6 empty] | 0.005 |  |  |  |  | 0.023 |  |  |  |  | 0.023 | [6 empty] | 0.023 |  |  |  |  | 0.023 |  |  |  | 0.023 |  |  |  |  | 0.023
TABLE 6-25 TOLERANCE ZONES - EXTERNAL DIMENSIONS (SHAFTS) (n9 ... n4, p9 ... p4) (ANSI B4.2) mm
SIZE |  |  |  | n9 | [5 empty] | n8 | [5 empty] | n7 |  |  |  | n6 | [5 empty] | n5 | [6 empty] | n4 |  |  |  |  | p9 |  |  |  |  | p8 | [6 empty] | p7 |  |  | p6 | [5 empty] | p5 |  |  |  |  | p4
OVER | 0 |  |  | 0.029 | [5 empty] | 0.018 | [5 empty] | 0.014 |  |  |  | 0.01 | [5 empty] | 0.008 | [6 empty] | 0.007 |  |  |  |  | 0.031 |  |  |  |  | 0.02 | [6 empty] | 0.016 |  |  | 0.012 | [5 empty] | 0.01 |  |  |  |  | 0.009
TO | 3 |  |  | 0.004 | [5 empty] | 0.004 | [5 empty] | 0.004 |  |  |  | 0.004 | [5 empty] | 0.004 | [6 empty] | 0.004 |  |  |  |  | 0.006 |  |  |  |  | 0.006 | [6 empty] | 0.006 |  |  | 0.006 | [5 empty] | 0.006 |  |  |  |  | 0.006
OVER | 3 |  |  | 0.038 | [5 empty] | 0.026 | [5 empty] | 0.02 |  |  |  | 0.016 | [5 empty] | 0.013 | [6 empty] | 0.012 |  |  |  |  | 0.042 |  |  |  |  | 0.03 | [6 empty] | 0.024 |  |  | 0.02 | [5 empty] | 0.017 |  |  |  |  | 0.016
TO | 6 |  |  | 0.008 | [5 empty] | 0.008 | [5 empty] | 0.008 |  |  |  | 0.008 | [5 empty] | 0.008 | [6 empty] | 0.008 |  |  |  |  | 0.012 |  |  |  |  | 0.012 | [6 empty] | 0.012 |  |  | 0.012 | [5 empty] | 0.012 |  |  |  |  | 0.012
OVER | 6 |  |  | 0.046 | [5 empty] | 0.032 | [5 empty] | 0.025 |  |  |  | 0.019 | [5 empty] | 0.016 | [6 empty] | 0.014 |  |  |  |  | 0.051 |  |  |  |  | 0.037 | [6 empty] | 0.03 |  |  | 0.024 | [5 empty] | 0.021 |  |  |  |  | 0.019
TO | 10 |  |  | 0.01 | [5 empty] | 0.01 | [5 empty] | 0.01 |  |  |  | 0.01 | [5 empty] | 0.01 | [6 empty] | 0.01 |  |  |  |  | 0.015 |  |  |  |  | 0.015 | [6 empty] | 0.015 |  |  | 0.015 | [5 empty] | 0.015 |  |  |  |  | 0.015
OVER | 10 |  |  | 0.055 | [5 empty] | 0.039 | [5 empty] | 0.03 |  |  |  | 0.023 | [5 empty] | 0.02 | [6 empty] | 0.017 |  |  |  |  | 0.061 |  |  |  |  | 0.045 | [6 empty] | 0.036 |  |  | 0.029 | [5 empty] | 0.026 |  |  |  |  | 0.023
TO | 14 |  |  | 0.012 | [5 empty] | 0.012 | [5 empty] | 0.012 |  |  |  | 0.012 | [5 empty] | 0.012 | [6 empty] | 0.012 |  |  |  |  | 0.018 |  |  |  |  | 0.018 | [6 empty] | 0.018 |  |  | 0.018 | [5 empty] | 0.018 |  |  |  |  | 0.018
OVER | 14 |  |  | 0.055 | [5 empty] | 0.039 | [5 empty] | 0.03 |  |  |  | 0.023 | [5 empty] | 0.02 | [6 empty] | 0.017 |  |  |  |  | 0.061 |  |  |  |  | 0.045 | [6 empty] | 0.036 |  |  | 0.029 | [5 empty] | 0.026 |  |  |  |  | 0.023
TO | 18 |  |  | 0.012 | [5 empty] | 0.012 | [5 empty] | 0.012 |  |  |  | 0.012 | [5 empty] | 0.012 | [6 empty] | 0.012 |  |  |  |  | 0.018 |  |  |  |  | 0.018 | [6 empty] | 0.018 |  |  | 0.018 | [5 empty] | 0.018 |  |  |  |  | 0.018
OVER | 18 |  |  | 0.067 | [5 empty] | 0.048 | [5 empty] | 0.036 |  |  |  | 0.028 | [5 empty] | 0.024 | [6 empty] | 0.021 |  |  |  |  | 0.074 |  |  |  |  | 0.055 | [6 empty] | 0.043 |  |  | 0.035 | [5 empty] | 0.031 |  |  |  |  | 0.028
TO | 24 |  |  | 0.015 | [5 empty] | 0.015 | [5 empty] | 0.015 |  |  |  | 0.015 | [5 empty] | 0.015 | [6 empty] | 0.015 |  |  |  |  | 0.022 |  |  |  |  | 0.022 | [6 empty] | 0.022 |  |  | 0.022 | [5 empty] | 0.022 |  |  |  |  | 0.022
OVER | 24 |  |  | 0.067 | [5 empty] | 0.048 | [5 empty] | 0.036 |  |  |  | 0.028 | [5 empty] | 0.024 | [6 empty] | 0.021 |  |  |  |  | 0.074 |  |  |  |  | 0.055 | [6 empty] | 0.043 |  |  | 0.035 | [5 empty] | 0.031 |  |  |  |  | 0.028
TO | 30 |  |  | 0.015 | [5 empty] | 0.015 | [5 empty] | 0.015 |  |  |  | 0.015 | [5 empty] | 0.015 | [6 empty] | 0.015 |  |  |  |  | 0.022 |  |  |  |  | 0.022 | [6 empty] | 0.022 |  |  | 0.022 | [5 empty] | 0.022 |  |  |  |  | 0.022
OVER | 30 |  |  | 0.079 | [5 empty] | 0.056 | [5 empty] | 0.042 |  |  |  | 0.033 | [5 empty] | 0.028 | [6 empty] | 0.024 |  |  |  |  | 0.088 |  |  |  |  | 0.065 | [6 empty] | 0.051 |  |  | 0.042 | [5 empty] | 0.037 |  |  |  |  | 0.033
TO | 40 |  |  | 0.017 | [5 empty] | 0.017 | [5 empty] | 0.017 |  |  |  | 0.017 | [5 empty] | 0.017 | [6 empty] | 0.017 |  |  |  |  | 0.026 |  |  |  |  | 0.026 | [6 empty] | 0.026 |  |  | 0.026 | [5 empty] | 0.026 |  |  |  |  | 0.026
OVER | 40 |  |  | 0.079 | [5 empty] | 0.056 | [5 empty] | 0.042 |  |  |  | 0.033 | [5 empty] | 0.028 | [6 empty] | 0.024 |  |  |  |  | 0.088 |  |  |  |  | 0.065 | [6 empty] | 0.051 |  |  | 0.042 | [5 empty] | 0.037 |  |  |  |  | 0.033
TO | 50 |  |  | 0.017 | [5 empty] | 0.017 | [5 empty] | 0.017 |  |  |  | 0.017 | [5 empty] | 0.017 | [6 empty] | 0.017 |  |  |  |  | 0.026 |  |  |  |  | 0.026 | [6 empty] | 0.026 |  |  | 0.026 | [5 empty] | 0.026 |  |  |  |  | 0.026
OVER | 50 |  |  | 0.094 | [5 empty] | 0.066 | [5 empty] | 0.05 |  |  |  | 0.039 | [5 empty] | 0.033 | [6 empty] | 0.028 |  |  |  |  | 0.106 |  |  |  |  | 0.078 | [6 empty] | 0.062 |  |  | 0.051 | [5 empty] | 0.045 |  |  |  |  | 0.04
TO | 65 |  |  | 0.02 | [5 empty] | 0.02 | [5 empty] | 0.02 |  |  |  | 0.02 | [5 empty] | 0.02 | [6 empty] | 0.02 |  |  |  |  | 0.032 |  |  |  |  | 0.032 | [6 empty] | 0.032 |  |  | 0.032 | [5 empty] | 0.032 |  |  |  |  | 0.032
OVER | 65 |  |  | 0.094 | [5 empty] | 0.066 | [5 empty] | 0.05 |  |  |  | 0.039 | [5 empty] | 0.033 | [6 empty] | 0.028 |  |  |  |  | 0.106 |  |  |  |  | 0.078 | [6 empty] | 0.062 |  |  | 0.051 | [5 empty] | 0.045 |  |  |  |  | 0.04
TO | 80 |  |  | 0.02 | [5 empty] | 0.02 | [5 empty] | 0.02 |  |  |  | 0.02 | [5 empty] | 0.02 | [6 empty] | 0.02 |  |  |  |  | 0.032 |  |  |  |  | 0.032 | [6 empty] | 0.032 |  |  | 0.032 | [5 empty] | 0.032 |  |  |  |  | 0.032
OVER | 80 |  |  | 0.11 | [5 empty] | 0.077 | [5 empty] | 0.058 |  |  |  | 0.045 | [5 empty] | 0.038 | [6 empty] | 0.033 |  |  |  |  | 0.124 |  |  |  |  | 0.091 | [6 empty] | 0.072 |  |  | 0.059 | [5 empty] | 0.052 |  |  |  |  | 0.047
TO | 100 |  |  | 0.023 | [5 empty] | 0.023 | [5 empty] | 0.023 |  |  |  | 0.023 | [5 empty] | 0.023 | [6 empty] | 0.023 |  |  |  |  | 0.037 |  |  |  |  | 0.037 | [6 empty] | 0.037 |  |  | 0.037 | [5 empty] | 0.037 |  |  |  |  | 0.037
OVER | 100 |  |  | 0.11 | [5 empty] | 0.077 | [5 empty] | 0.058 |  |  |  | 0.045 | [5 empty] | 0.038 | [6 empty] | 0.033 |  |  |  |  | 0.124 |  |  |  |  | 0.091 | [6 empty] | 0.072 |  |  | 0.059 | [5 empty] | 0.052 |  |  |  |  | 0.047
TO | 120 |  |  | 0.023 | [5 empty] | 0.023 | [5 empty] | 0.023 |  |  |  | 0.023 | [5 empty] | 0.023 | [6 empty] | 0.023 |  |  |  |  | 0.037 |  |  |  |  | 0.037 | [6 empty] | 0.037 |  |  | 0.037 | [5 empty] | 0.037 |  |  |  |  | 0.037
OVER | 120 |  |  | 0.127 | [5 empty] | 0.09 | [5 empty] | 0.067 |  |  |  | 0.052 | [5 empty] | 0.045 | [6 empty] | 0.039 |  |  |  |  | 0.143 |  |  |  |  | 0.106 | [6 empty] | 0.083 |  |  | 0.068 | [5 empty] | 0.061 |  |  |  |  | 0.055
TO | 140 |  |  | 0.027 | [5 empty] | 0.027 | [5 empty] | 0.027 |  |  |  | 0.027 | [5 empty] | 0.027 | [6 empty] | 0.027 |  |  |  |  | 0.043 |  |  |  |  | 0.043 | [6 empty] | 0.043 |  |  | 0.043 | [5 empty] | 0.043 |  |  |  |  | 0.043
OVER | 140 |  |  | 0.127 | [5 empty] | 0.09 | [5 empty] | 0.067 |  |  |  | 0.052 | [5 empty] | 0.045 | [6 empty] | 0.039 |  |  |  |  | 0.143 |  |  |  |  | 0.106 | [6 empty] | 0.083 |  |  | 0.068 | [5 empty] | 0.061 |  |  |  |  | 0.055
TO | 160 |  |  | 0.027 | [5 empty] | 0.027 | [5 empty] | 0.027 |  |  |  | 0.027 | [5 empty] | 0.027 | [6 empty] | 0.027 |  |  |  |  | 0.043 |  |  |  |  | 0.043 | [6 empty] | 0.043 |  |  | 0.043 | [5 empty] | 0.043 |  |  |  |  | 0.043
OVER | 160 |  |  | 0.127 | [5 empty] | 0.09 | [5 empty] | 0.067 |  |  |  | 0.052 | [5 empty] | 0.045 | [6 empty] | 0.039 |  |  |  |  | 0.143 |  |  |  |  | 0.106 | [6 empty] | 0.083 |  |  | 0.068 | [5 empty] | 0.061 |  |  |  |  | 0.055
TO | 180 |  |  | 0.027 | [5 empty] | 0.027 | [5 empty] | 0.027 |  |  |  | 0.027 | [5 empty] | 0.027 | [6 empty] | 0.027 |  |  |  |  | 0.043 |  |  |  |  | 0.043 | [6 empty] | 0.043 |  |  | 0.043 | [5 empty] | 0.043 |  |  |  |  | 0.043
OVER | 180 |  |  | 0.146 | [5 empty] | 0.103 | [5 empty] | 0.077 |  |  |  | 0.06 | [5 empty] | 0.051 | [6 empty] | 0.045 |  |  |  |  | 0.165 |  |  |  |  | 0.122 | [6 empty] | 0.096 |  |  | 0.079 | [5 empty] | 0.07 |  |  |  |  | 0.064
TO | 200 |  |  | 0.031 | [5 empty] | 0.031 | [5 empty] | 0.031 |  |  |  | 0.031 | [5 empty] | 0.031 | [6 empty] | 0.031 |  |  |  |  | 0.05 |  |  |  |  | 0.05 | [6 empty] | 0.05 |  |  | 0.05 | [5 empty] | 0.05 |  |  |  |  | 0.05
OVER | 200 |  |  | 0.146 | [5 empty] | 0.103 | [5 empty] | 0.077 |  |  |  | 0.06 | [5 empty] | 0.051 | [6 empty] | 0.045 |  |  |  |  | 0.165 |  |  |  |  | 0.122 | [6 empty] | 0.096 |  |  | 0.079 | [5 empty] | 0.07 |  |  |  |  | 0.064
TO | 225 |  |  | 0.031 | [5 empty] | 0.031 | [5 empty] | 0.031 |  |  |  | 0.031 | [5 empty] | 0.031 | [6 empty] | 0.031 |  |  |  |  | 0.05 |  |  |  |  | 0.05 | [6 empty] | 0.05 |  |  | 0.05 | [5 empty] | 0.05 |  |  |  |  | 0.05
OVER | 225 |  |  | 0.146 | [5 empty] | 0.103 | [5 empty] | 0.077 |  |  |  | 0.06 | [5 empty] | 0.051 | [6 empty] | 0.045 |  |  |  |  | 0.165 |  |  |  |  | 0.122 | [6 empty] | 0.096 |  |  | 0.079 | [5 empty] | 0.07 |  |  |  |  | 0.064
TO | 250 |  |  | 0.031 | [5 empty] | 0.031 | [5 empty] | 0.031 |  |  |  | 0.031 | [5 empty] | 0.031 | [6 empty] | 0.031 |  |  |  |  | 0.05 |  |  |  |  | 0.05 | [6 empty] | 0.05 |  |  | 0.05 | [5 empty] | 0.05 |  |  |  |  | 0.05
OVER | 250 |  |  | 0.164 | [5 empty] | 0.115 | [5 empty] | 0.086 |  |  |  | 0.066 | [5 empty] | 0.057 | [6 empty] | 0.05 |  |  |  |  | 0.186 |  |  |  |  | 0.137 | [6 empty] | 0.108 |  |  | 0.088 | [5 empty] | 0.079 |  |  |  |  | 0.072
TO | 280 |  |  | 0.034 | [5 empty] | 0.034 | [5 empty] | 0.034 |  |  |  | 0.034 | [5 empty] | 0.034 | [6 empty] | 0.034 |  |  |  |  | 0.056 |  |  |  |  | 0.056 | [6 empty] | 0.056 |  |  | 0.056 | [5 empty] | 0.056 |  |  |  |  | 0.056
OVER | 280 |  |  | 0.164 | [5 empty] | 0.115 | [5 empty] | 0.086 |  |  |  | 0.066 | [5 empty] | 0.057 | [6 empty] | 0.05 |  |  |  |  | 0.186 |  |  |  |  | 0.137 | [6 empty] | 0.108 |  |  | 0.088 | [5 empty] | 0.079 |  |  |  |  | 0.072
TO | 315 |  |  | 0.034 | [5 empty] | 0.034 | [5 empty] | 0.034 |  |  |  | 0.034 | [5 empty] | 0.034 | [6 empty] | 0.034 |  |  |  |  | 0.056 |  |  |  |  | 0.056 | [6 empty] | 0.056 |  |  | 0.056 | [5 empty] | 0.056 |  |  |  |  | 0.056
OVER | 315 |  |  | 0.177 | [5 empty] | 0.126 | [5 empty] | 0.094 |  |  |  | 0.073 | [5 empty] | 0.062 | [6 empty] | 0.055 |  |  |  |  | 0.202 |  |  |  |  | 0.151 | [6 empty] | 0.119 |  |  | 0.098 | [5 empty] | 0.087 |  |  |  |  | 0.08
TO | 355 |  |  | 0.037 | [5 empty] | 0.037 | [5 empty] | 0.037 |  |  |  | 0.037 | [5 empty] | 0.037 | [6 empty] | 0.037 |  |  |  |  | 0.062 |  |  |  |  | 0.062 | [6 empty] | 0.062 |  |  | 0.062 | [5 empty] | 0.062 |  |  |  |  | 0.062
OVER | 355 |  |  | 0.177 | [5 empty] | 0.126 | [5 empty] | 0.094 |  |  |  | 0.073 | [5 empty] | 0.062 | [6 empty] | 0.055 |  |  |  |  | 0.202 |  |  |  |  | 0.151 | [6 empty] | 0.119 |  |  | 0.098 | [5 empty] | 0.087 |  |  |  |  | 0.08
TO | 400 |  |  | 0.037 | [5 empty] | 0.037 | [5 empty] | 0.037 |  |  |  | 0.037 | [5 empty] | 0.037 | [6 empty] | 0.037 |  |  |  |  | 0.062 |  |  |  |  | 0.062 | [6 empty] | 0.062 |  |  | 0.062 | [5 empty] | 0.062 |  |  |  |  | 0.062
OVER | 400 |  |  | 0.195 | [5 empty] | 0.137 | [5 empty] | 0.103 |  |  |  | 0.08 | [5 empty] | 0.067 | [6 empty] | 0.06 |  |  |  |  | 0.223 |  |  |  |  | 0.165 | [6 empty] | 0.131 |  |  | 0.108 | [5 empty] | 0.095 |  |  |  |  | 0.088
TO | 450 |  |  | 0.04 | [5 empty] | 0.04 | [5 empty] | 0.04 |  |  |  | 0.04 | [5 empty] | 0.04 | [6 empty] | 0.04 |  |  |  |  | 0.068 |  |  |  |  | 0.068 | [6 empty] | 0.068 |  |  | 0.068 | [5 empty] | 0.068 |  |  |  |  | 0.068
OVER | 450 |  |  | 0.195 | [5 empty] | 0.137 | [5 empty] | 0.103 |  |  |  | 0.08 | [5 empty] | 0.067 | [6 empty] | 0.06 |  |  |  |  | 0.223 |  |  |  |  | 0.165 | [6 empty] | 0.131 |  |  | 0.108 | [5 empty] | 0.095 |  |  |  |  | 0.088
TO | 500 |  |  | 0.04 | [5 empty] | 0.04 | [5 empty] | 0.04 |  |  |  | 0.04 | [5 empty] | 0.04 | [6 empty] | 0.04 |  |  |  |  | 0.068 |  |  |  |  | 0.068 | [6 empty] | 0.068 |  |  | 0.068 | [5 empty] | 0.068 |  |  |  |  | 0.068
TABLE 6-26 TOLERANCE ZONES - EXTERNAL DIMENSIONS (SHAFTS) (r9 ... r4, s9 ... s4) (ANSI B4.2) mm
SIZE |  |  |  | r9 | [5 empty] | r8 | [5 empty] | r7 |  |  |  | r6 | [5 empty] | r5 | [6 empty] | r4 |  |  |  |  | s9 |  |  |  |  | s8 | [6 empty] | s7 |  |  | s6 | [5 empty] | s5 |  |  |  |  | s4
OVER | 0 |  |  | 0.035 | [5 empty] | 0.024 | [5 empty] | 0.02 |  |  |  | 0.016 | [5 empty] | 0.014 | [6 empty] | 0.013 |  |  |  |  | 0.039 |  |  |  |  | 0.028 | [6 empty] | 0.024 |  |  | 0.02 | [5 empty] | 0.018 |  |  |  |  | 0.017
TO | 3 |  |  | 0.01 | [5 empty] | 0.01 | [5 empty] | 0.01 |  |  |  | 0.01 | [5 empty] | 0.01 | [6 empty] | 0.01 |  |  |  |  | 0.014 |  |  |  |  | 0.014 | [6 empty] | 0.014 |  |  | 0.014 | [5 empty] | 0.014 |  |  |  |  | 0.014
OVER | 3 |  |  | 0.045 | [5 empty] | 0.033 | [5 empty] | 0.027 |  |  |  | 0.023 | [5 empty] | 0.02 | [6 empty] | 0.019 |  |  |  |  | 0.049 |  |  |  |  | 0.037 | [6 empty] | 0.031 |  |  | 0.027 | [5 empty] | 0.024 |  |  |  |  | 0.023
TO | 6 |  |  | 0.015 | [5 empty] | 0.015 | [5 empty] | 0.015 |  |  |  | 0.015 | [5 empty] | 0.015 | [6 empty] | 0.015 |  |  |  |  | 0.019 |  |  |  |  | 0.019 | [6 empty] | 0.019 |  |  | 0.019 | [5 empty] | 0.019 |  |  |  |  | 0.019
OVER | 6 |  |  | 0.055 | [5 empty] | 0.041 | [5 empty] | 0.034 |  |  |  | 0.028 | [5 empty] | 0.025 | [6 empty] | 0.023 |  |  |  |  | 0.059 |  |  |  |  | 0.045 | [6 empty] | 0.038 |  |  | 0.032 | [5 empty] | 0.029 |  |  |  |  | 0.027
TO | 10 |  |  | 0.019 | [5 empty] | 0.019 | [5 empty] | 0.019 |  |  |  | 0.019 | [5 empty] | 0.019 | [6 empty] | 0.019 |  |  |  |  | 0.023 |  |  |  |  | 0.023 | [6 empty] | 0.023 |  |  | 0.023 | [5 empty] | 0.023 |  |  |  |  | 0.023
OVER | 10 |  |  | 0.066 | [5 empty] | 0.05 | [5 empty] | 0.041 |  |  |  | 0.034 | [5 empty] | 0.031 | [6 empty] | 0.028 |  |  |  |  | 0.071 |  |  |  |  | 0.055 | [6 empty] | 0.046 |  |  | 0.039 | [5 empty] | 0.036 |  |  |  |  | 0.033
TO | 14 |  |  | 0.023 | [5 empty] | 0.023 | [5 empty] | 0.023 |  |  |  | 0.023 | [5 empty] | 0.023 | [6 empty] | 0.023 |  |  |  |  | 0.028 |  |  |  |  | 0.028 | [6 empty] | 0.028 |  |  | 0.028 | [5 empty] | 0.028 |  |  |  |  | 0.028
OVER | 14 |  |  | 0.066 | [5 empty] | 0.05 | [5 empty] | 0.041 |  |  |  | 0.034 | [5 empty] | 0.031 | [6 empty] | 0.028 |  |  |  |  | 0.071 |  |  |  |  | 0.055 | [6 empty] | 0.046 |  |  | 0.039 | [5 empty] | 0.036 |  |  |  |  | 0.033
TO | 18 |  |  | 0.023 | [5 empty] | 0.023 | [5 empty] | 0.023 |  |  |  | 0.023 | [5 empty] | 0.023 | [6 empty] | 0.023 |  |  |  |  | 0.028 |  |  |  |  | 0.028 | [6 empty] | 0.028 |  |  | 0.028 | [5 empty] | 0.028 |  |  |  |  | 0.028
OVER | 18 |  |  | 0.08 | [5 empty] | 0.061 | [5 empty] | 0.049 |  |  |  | 0.041 | [5 empty] | 0.037 | [6 empty] | 0.034 |  |  |  |  | 0.087 |  |  |  |  | 0.068 | [6 empty] | 0.056 |  |  | 0.048 | [5 empty] | 0.044 |  |  |  |  | 0.041
TO | 24 |  |  | 0.028 | [5 empty] | 0.028 | [5 empty] | 0.028 |  |  |  | 0.028 | [5 empty] | 0.028 | [6 empty] | 0.028 |  |  |  |  | 0.035 |  |  |  |  | 0.035 | [6 empty] | 0.035 |  |  | 0.035 | [5 empty] | 0.035 |  |  |  |  | 0.035
OVER | 24 |  |  | 0.08 | [5 empty] | 0.061 | [5 empty] | 0.049 |  |  |  | 0.041 | [5 empty] | 0.037 | [6 empty] | 0.034 |  |  |  |  | 0.087 |  |  |  |  | 0.068 | [6 empty] | 0.056 |  |  | 0.048 | [5 empty] | 0.044 |  |  |  |  | 0.041
TO | 30 |  |  | 0.028 | [5 empty] | 0.028 | [5 empty] | 0.028 |  |  |  | 0.028 | [5 empty] | 0.028 | [6 empty] | 0.028 |  |  |  |  | 0.035 |  |  |  |  | 0.035 | [6 empty] | 0.035 |  |  | 0.035 | [5 empty] | 0.035 |  |  |  |  | 0.035
OVER | 30 |  |  | 0.096 | [5 empty] | 0.073 | [5 empty] | 0.059 |  |  |  | 0.05 | [5 empty] | 0.045 | [6 empty] | 0.041 |  |  |  |  | 0.105 |  |  |  |  | 0.082 | [6 empty] | 0.068 |  |  | 0.059 | [5 empty] | 0.54 |  |  |  |  | 0.05
TO | 40 |  |  | 0.034 | [5 empty] | 0.034 | [5 empty] | 0.034 |  |  |  | 0.034 | [5 empty] | 0.034 | [6 empty] | 0.034 |  |  |  |  | 0.043 |  |  |  |  | 0.043 | [6 empty] | 0.043 |  |  | 0.043 | [5 empty] | 0.043 |  |  |  |  | 0.043
OVER | 40 |  |  | 0.096 | [5 empty] | 0.073 | [5 empty] | 0.059 |  |  |  | 0.05 | [5 empty] | 0.045 | [6 empty] | 0.041 |  |  |  |  | 0.105 |  |  |  |  | 0.082 | [6 empty] | 0.068 |  |  | 0.059 | [5 empty] | 0.54 |  |  |  |  | 0.05
TO | 50 |  |  | 0.034 | [5 empty] | 0.034 | [5 empty] | 0.034 |  |  |  | 0.034 | [5 empty] | 0.034 | [6 empty] | 0.034 |  |  |  |  | 0.043 |  |  |  |  | 0.043 | [6 empty] | 0.043 |  |  | 0.043 | [5 empty] | 0.043 |  |  |  |  | 0.043
OVER | 50 |  |  | 0.115 | [5 empty] | 0.087 | [5 empty] | 0.071 |  |  |  | 0.06 | [5 empty] | 0.054 | [6 empty] | 0.049 |  |  |  |  | 0.127 |  |  |  |  | 0.099 | [6 empty] | 0.083 |  |  | 0.072 | [5 empty] | 0.066 |  |  |  |  | 0.061
TO | 65 |  |  | 0.041 | [5 empty] | 0.041 | [5 empty] | 0.041 |  |  |  | 0.041 | [5 empty] | 0.041 | [6 empty] | 0.041 |  |  |  |  | 0.053 |  |  |  |  | 0.053 | [6 empty] | 0.053 |  |  | 0.053 | [5 empty] | 0.053 |  |  |  |  | 0.053
OVER | 65 |  |  | 0.117 | [5 empty] | 0.089 | [5 empty] | 0.073 |  |  |  | 0.062 | [5 empty] | 0.056 | [6 empty] | 0.051 |  |  |  |  | 0.133 |  |  |  |  | 0.105 | [6 empty] | 0.089 |  |  | 0.078 | [5 empty] | 0.072 |  |  |  |  | 0.067
TO | 80 |  |  | 0.043 | [5 empty] | 0.043 | [5 empty] | 0.043 |  |  |  | 0.043 | [5 empty] | 0.043 | [6 empty] | 0.043 |  |  |  |  | 0.059 |  |  |  |  | 0.059 | [6 empty] | 0.059 |  |  | 0.059 | [5 empty] | 0.059 |  |  |  |  | 0.059
OVER | 80 |  |  | 0.138 | [5 empty] | 0.105 | [5 empty] | 0.086 |  |  |  | 0.073 | [5 empty] | 0.066 | [6 empty] | 0.061 |  |  |  |  | 0.158 |  |  |  |  | 0.125 | [6 empty] | 0.106 |  |  | 0.093 | [5 empty] | 0.086 |  |  |  |  | 0.081
TO | 100 |  |  | 0.051 | [5 empty] | 0.051 | [5 empty] | 0.051 |  |  |  | 0.051 | [5 empty] | 0.051 | [6 empty] | 0.051 |  |  |  |  | 0.071 |  |  |  |  | 0.071 | [6 empty] | 0.071 |  |  | 0.071 | [5 empty] | 0.071 |  |  |  |  | 0.071
OVER | 100 |  |  | 0.141 | [5 empty] | 0.108 | [5 empty] | 0.089 |  |  |  | 0.076 | [5 empty] | 0.069 | [6 empty] | 0.064 |  |  |  |  | 0.166 |  |  |  |  | 0.133 | [6 empty] | 0.114 |  |  | 0.101 | [5 empty] | 0.094 |  |  |  |  | 0.089
TO | 120 |  |  | 0.054 | [5 empty] | 0.054 | [5 empty] | 0.054 |  |  |  | 0.054 | [5 empty] | 0.054 | [6 empty] | 0.054 |  |  |  |  | 0.079 |  |  |  |  | 0.079 | [6 empty] | 0.079 |  |  | 0.079 | [5 empty] | 0.079 |  |  |  |  | 0.079
OVER | 120 |  |  | 0.163 | [5 empty] | 0.126 | [5 empty] | 0.103 |  |  |  | 0.088 | [5 empty] | 0.081 | [6 empty] | 0.075 |  |  |  |  | 0.192 |  |  |  |  | 0.155 | [6 empty] | 0.132 |  |  | 0.117 | [5 empty] | 0.11 |  |  |  |  | 0.104
TO | 140 |  |  | 0.063 | [5 empty] | 0.063 | [5 empty] | 0.063 |  |  |  | 0.063 | [5 empty] | 0.063 | [6 empty] | 0.063 |  |  |  |  | 0.092 |  |  |  |  | 0.092 | [6 empty] | 0.092 |  |  | 0.092 | [5 empty] | 0.092 |  |  |  |  | 0.092
OVER | 140 |  |  | 0.165 | [5 empty] | 0.128 | [5 empty] | 0.105 |  |  |  | 0.09 | [5 empty] | 0.083 | [6 empty] | 0.077 |  |  |  |  | 0.2 |  |  |  |  | 0.163 | [6 empty] | 0.14 |  |  | 0.125 | [5 empty] | 0.118 |  |  |  |  | 0.112
TO | 160 |  |  | 0.065 | [5 empty] | 0.065 | [5 empty] | 0.065 |  |  |  | 0.065 | [5 empty] | 0.065 | [6 empty] | 0.065 |  |  |  |  | 0.1 |  |  |  |  | 0.1 | [6 empty] | 0.1 |  |  | 0.1 | [5 empty] | 0.1 |  |  |  |  | 0.1
OVER | 160 |  |  | 0.168 | [5 empty] | 0.131 | [5 empty] | 0.108 |  |  |  | 0.093 | [5 empty] | 0.086 | [6 empty] | 0.08 |  |  |  |  | 0.208 |  |  |  |  | 0.171 | [6 empty] | 0.148 |  |  | 0.133 | [5 empty] | 0.126 |  |  |  |  | 0.12
TO | 180 |  |  | 0.068 | [5 empty] | 0.068 | [5 empty] | 0.068 |  |  |  | 0.068 | [5 empty] | 0.068 | [6 empty] | 0.068 |  |  |  |  | 0.108 |  |  |  |  | 0.108 | [6 empty] | 0.108 |  |  | 0.108 | [5 empty] | 0.108 |  |  |  |  | 0.108
OVER | 180 |  |  | 0.192 | [5 empty] | 0.149 | [5 empty] | 0.123 |  |  |  | 0.106 | [5 empty] | 0.097 | [6 empty] | 0.091 |  |  |  |  | 0.237 |  |  |  |  | 0.194 | [6 empty] | 0.168 |  |  | 0.151 | [5 empty] | 0.142 |  |  |  |  | 0.136
TO | 200 |  |  | 0.077 | [5 empty] | 0.077 | [5 empty] | 0.077 |  |  |  | 0.077 | [5 empty] | 0.077 | [6 empty] | 0.077 |  |  |  |  | 0.122 |  |  |  |  | 0.122 | [6 empty] | 0.122 |  |  | 0.122 | [5 empty] | 0.122 |  |  |  |  | 0.122
OVER | 200 |  |  | 0.195 | [5 empty] | 0.152 | [5 empty] | 0.126 |  |  |  | 0.109 | [5 empty] | 0.1 | [6 empty] | 0.094 |  |  |  |  | 0.245 |  |  |  |  | 0.202 | [6 empty] | 0.176 |  |  | 0.159 | [5 empty] | 0.15 |  |  |  |  | 0.144
TO | 225 |  |  | 0.08 | [5 empty] | 0.08 | [5 empty] | 0.08 |  |  |  | 0.08 | [5 empty] | 0.08 | [6 empty] | 0.08 |  |  |  |  | 0.13 |  |  |  |  | 0.13 | [6 empty] | 0.13 |  |  | 0.13 | [5 empty] | 0.13 |  |  |  |  | 0.13
OVER | 225 |  |  | 0.199 | [5 empty] | 0.156 | [5 empty] | 0.13 |  |  |  | 0.113 | [5 empty] | 0.104 | [6 empty] | 0.098 |  |  |  |  | 0.255 |  |  |  |  | 0.212 | [6 empty] | 0.186 |  |  | 0.169 | [5 empty] | 0.16 |  |  |  |  | 0.154
TO | 250 |  |  | 0.084 | [5 empty] | 0.084 | [5 empty] | 0.084 |  |  |  | 0.084 | [5 empty] | 0.084 | [6 empty] | 0.084 |  |  |  |  | 0.14 |  |  |  |  | 0.14 | [6 empty] | 0.14 |  |  | 0.14 | [5 empty] | 0.14 |  |  |  |  | 0.14
OVER | 250 |  |  | 0.224 | [5 empty] | 0.175 | [5 empty] | 0.146 |  |  |  | 0.126 | [5 empty] | 0.117 | [6 empty] | 0.11 |  |  |  |  | 0.288 |  |  |  |  | 0.239 | [6 empty] | 0.21 |  |  | 0.19 | [5 empty] | 0.181 |  |  |  |  | 0.174
TO | 280 |  |  | 0.094 | [5 empty] | 0.094 | [5 empty] | 0.094 |  |  |  | 0.094 | [5 empty] | 0.094 | [6 empty] | 0.094 |  |  |  |  | 0.158 |  |  |  |  | 0.158 | [6 empty] | 0.158 |  |  | 0.158 | [5 empty] | 0.158 |  |  |  |  | 0.158
OVER | 280 |  |  | 0.228 | [5 empty] | 0.179 | [5 empty] | 0.15 |  |  |  | 0.13 | [5 empty] | 0.121 | [6 empty] | 0.114 |  |  |  |  | 0.3 |  |  |  |  | 0.251 | [6 empty] | 0.222 |  |  | 0.202 | [5 empty] | 0.193 |  |  |  |  | 0.186
TO | 315 |  |  | 0.098 | [5 empty] | 0.098 | [5 empty] | 0.098 |  |  |  | 0.098 | [5 empty] | 0.098 | [6 empty] | 0.098 |  |  |  |  | 0.17 |  |  |  |  | 0.17 | [6 empty] | 0.17 |  |  | 0.17 | [5 empty] | 0.17 |  |  |  |  | 0.17
OVER | 315 |  |  | 0.248 | [5 empty] | 0.197 | [5 empty] | 0.165 |  |  |  | 0.144 | [5 empty] | 0.133 | [6 empty] | 0.126 |  |  |  |  | 0.33 |  |  |  |  | 0.279 | [6 empty] | 0.247 |  |  | 0.226 | [5 empty] | 0.215 |  |  |  |  | 0.208
TO | 355 |  |  | 0.108 | [5 empty] | 0.108 | [5 empty] | 0.108 |  |  |  | 0.108 | [5 empty] | 0.108 | [6 empty] | 0.108 |  |  |  |  | 0.19 |  |  |  |  | 0.19 | [6 empty] | 0.19 |  |  | 0.19 | [5 empty] | 0.19 |  |  |  |  | 0.19
OVER | 355 |  |  | 0.254 | [5 empty] | 0.203 | [5 empty] | 0.171 |  |  |  | 0.15 | [5 empty] | 0.139 | [6 empty] | 0.132 |  |  |  |  | 0.348 |  |  |  |  | 0.297 | [6 empty] | 0.265 |  |  | 0.244 | [5 empty] | 0.233 |  |  |  |  | 0.226
TO | 400 |  |  | 0.114 | [5 empty] | 0.114 | [5 empty] | 0.114 |  |  |  | 0.114 | [5 empty] | 0.114 | [6 empty] | 0.114 |  |  |  |  | 0.208 |  |  |  |  | 0.208 | [6 empty] | 0.208 |  |  | 0.208 | [5 empty] | 0.208 |  |  |  |  | 0.208
OVER | 400 |  |  | 0.281 | [5 empty] | 0.223 | [5 empty] | 0.189 |  |  |  | 0.166 | [5 empty] | 0.153 | [6 empty] | 0.146 |  |  |  |  | 0.387 |  |  |  |  | 0.329 | [6 empty] | 0.295 |  |  | 0.272 | [5 empty] | 0.259 |  |  |  |  | 0.252
TO | 450 |  |  | 0.126 | [5 empty] | 0.126 | [5 empty] | 0.126 |  |  |  | 0.126 | [5 empty] | 0.126 | [6 empty] | 0.126 |  |  |  |  | 0.232 |  |  |  |  | 0.232 | [6 empty] | 0.232 |  |  | 0.232 | [5 empty] | 0.232 |  |  |  |  | 0.232
OVER | 450 |  |  | 0.287 | [5 empty] | 0.229 | [5 empty] | 0.195 |  |  |  | 0.172 | [5 empty] | 0.159 | [6 empty] | 0.152 |  |  |  |  | 0.407 |  |  |  |  | 0.349 | [6 empty] | 0.315 |  |  | 0.292 | [5 empty] | 0.279 |  |  |  |  | 0.272
TO | 500 |  |  | 0.132 | [5 empty] | 0.132 | [5 empty] | 0.132 |  |  |  | 0.132 | [5 empty] | 0.132 | [6 empty] | 0.132 |  |  |  |  | 0.252 |  |  |  |  | 0.252 | [6 empty] | 0.252 |  |  | 0.252 | [5 empty] | 0.252 |  |  |  |  | 0.252
TABLE 6-27 TOLERANCE ZONES - EXTERNAL DIMENSIONS (SHAFTS) (t9 ... t4, u9 ... u4) (ANSI B4.2) mm
SIZE |  |  |  | t9 | [5 empty] | t8 | [5 empty] | t7 |  |  |  | t6 | [5 empty] | t5 | [6 empty] | t4 |  |  |  |  | u9 |  |  |  |  | u8 | [6 empty] | u7 |  |  | u6 | [5 empty] | u5 |  |  |  |  | u4
OVER | 0 | [36 empty] | 0.043 |  |  |  |  | 0.032 | [6 empty] | 0.028 |  |  | 0.024 | [5 empty] | 0.022 |  |  |  |  | 0.021
TO | 3 | [36 empty] | 0.018 |  |  |  |  | 0.018 | [6 empty] | 0.018 |  |  | 0.018 | [5 empty] | 0.018 |  |  |  |  | 0.018
OVER | 3 | [36 empty] | 0.053 |  |  |  |  | 0.041 | [6 empty] | 0.035 |  |  | 0.031 | [5 empty] | 0.028 |  |  |  |  | 0.027
TO | 6 |  |  | NUMERICAL VALUES FOR | [33 empty] | 0.023 |  |  |  |  | 0.023 | [6 empty] | 0.023 |  |  | 0.023 | [5 empty] | 0.023 |  |  |  |  | 0.023
OVER | 6 | [36 empty] | 0.064 |  |  |  |  | 0.05 | [6 empty] | 0.043 |  |  | 0.037 | [5 empty] | 0.034 |  |  |  |  | 0.032
TO | 10 |  |  | TOLERANCE ZONES IN | [33 empty] | 0.028 |  |  |  |  | 0.028 | [6 empty] | 0.028 |  |  | 0.028 | [5 empty] | 0.028 |  |  |  |  | 0.028
OVER | 10 | [36 empty] | 0.076 |  |  |  |  | 0.06 | [6 empty] | 0.051 |  |  | 0.044 | [5 empty] | 0.041 |  |  |  |  | 0.038
TO | 14 |  |  | THIS AREA NOT DEFINED. | [33 empty] | 0.033 |  |  |  |  | 0.033 | [6 empty] | 0.033 |  |  | 0.033 | [5 empty] | 0.033 |  |  |  |  | 0.033
OVER | 14 | [36 empty] | 0.076 |  |  |  |  | 0.06 | [6 empty] | 0.051 |  |  | 0.044 | [5 empty] | 0.041 |  |  |  |  | 0.038
TO | 18 | [36 empty] | 0.033 |  |  |  |  | 0.033 | [6 empty] | 0.033 |  |  | 0.033 | [5 empty] | 0.033 |  |  |  |  | 0.033
OVER | 18 | [36 empty] | 0.093 |  |  |  |  | 0.074 | [6 empty] | 0.062 |  |  | 0.054 | [5 empty] | 0.05 |  |  |  |  | 0.047
TO | 24 | [36 empty] | 0.041 |  |  |  |  | 0.041 | [6 empty] | 0.041 |  |  | 0.041 | [5 empty] | 0.041 |  |  |  |  | 0.041
OVER | 24 |  |  | 0.093 | [5 empty] | 0.074 | [5 empty] | 0.062 |  |  |  | 0.054 | [5 empty] | 0.05 | [6 empty] | 0.047 |  |  |  |  | 0.1 |  |  |  |  | 0.081 | [6 empty] | 0.069 |  |  | 0.061 | [5 empty] | 0.057 |  |  |  |  | 0.054
TO | 30 |  |  | 0.041 | [5 empty] | 0.041 | [5 empty] | 0.041 |  |  |  | 0.041 | [5 empty] | 0.041 | [6 empty] | 0.041 |  |  |  |  | 0.048 |  |  |  |  | 0.048 | [6 empty] | 0.048 |  |  | 0.048 | [5 empty] | 0.048 |  |  |  |  | 0.048
OVER | 30 |  |  | 0.11 | [5 empty] | 0.087 | [5 empty] | 0.073 |  |  |  | 0.064 | [5 empty] | 0.059 | [6 empty] | 0.055 |  |  |  |  | 0.122 |  |  |  |  | 0.099 | [6 empty] | 0.085 |  |  | 0.076 | [5 empty] | 0.071 |  |  |  |  | 0.067
TO | 40 |  |  | 0.048 | [5 empty] | 0.048 | [5 empty] | 0.048 |  |  |  | 0.048 | [5 empty] | 0.048 | [6 empty] | 0.048 |  |  |  |  | 0.06 |  |  |  |  | 0.06 | [6 empty] | 0.06 |  |  | 0.06 | [5 empty] | 0.06 |  |  |  |  | 0.06
OVER | 40 |  |  | 0.116 | [5 empty] | 0.093 | [5 empty] | 0.079 |  |  |  | 0.07 | [5 empty] | 0.065 | [6 empty] | 0.061 |  |  |  |  | 0.132 |  |  |  |  | 0.109 | [6 empty] | 0.095 |  |  | 0.086 | [5 empty] | 0.081 |  |  |  |  | 0.077
TO | 50 |  |  | 0.054 | [5 empty] | 0.054 | [5 empty] | 0.054 |  |  |  | 0.054 | [5 empty] | 0.054 | [6 empty] | 0.054 |  |  |  |  | 0.07 |  |  |  |  | 0.07 | [6 empty] | 0.07 |  |  | 0.07 | [5 empty] | 0.07 |  |  |  |  | 0.07
OVER | 50 |  |  | 0.14 | [5 empty] | 0.112 | [5 empty] | 0.096 |  |  |  | 0.085 | [5 empty] | 0.079 | [6 empty] | 0.074 |  |  |  |  | 0.161 |  |  |  |  | 0.133 | [6 empty] | 0.117 |  |  | 0.106 | [5 empty] | 0.1 |  |  |  |  | 0.095
TO | 65 |  |  | 0.066 | [5 empty] | 0.066 | [5 empty] | 0.066 |  |  |  | 0.066 | [5 empty] | 0.066 | [6 empty] | 0.066 |  |  |  |  | 0.087 |  |  |  |  | 0.087 | [6 empty] | 0.087 |  |  | 0.087 | [5 empty] | 0.087 |  |  |  |  | 0.087
OVER | 65 |  |  | 0.149 | [5 empty] | 0.121 | [5 empty] | 0.105 |  |  |  | 0.094 | [5 empty] | 0.088 | [6 empty] | 0.083 |  |  |  |  | 0.176 |  |  |  |  | 0.148 | [6 empty] | 0.132 |  |  | 0.121 | [5 empty] | 0.115 |  |  |  |  | 0.11
TO | 80 |  |  | 0.075 | [5 empty] | 0.075 | [5 empty] | 0.075 |  |  |  | 0.075 | [5 empty] | 0.075 | [6 empty] | 0.075 |  |  |  |  | 0.102 |  |  |  |  | 0.102 | [6 empty] | 0.102 |  |  | 0.102 | [5 empty] | 0.102 |  |  |  |  | 0.102
OVER | 80 |  |  | 0.178 | [5 empty] | 0.145 | [5 empty] | 0.126 |  |  |  | 0.113 | [5 empty] | 0.106 | [6 empty] | 0.101 |  |  |  |  | 0.211 |  |  |  |  | 0.178 | [6 empty] | 0.159 |  |  | 0.146 | [5 empty] | 0.139 |  |  |  |  | 0.134
TO | 100 |  |  | 0.091 | [5 empty] | 0.091 | [5 empty] | 0.091 |  |  |  | 0.091 | [5 empty] | 0.091 | [6 empty] | 0.091 |  |  |  |  | 0.124 |  |  |  |  | 0.124 | [6 empty] | 0.124 |  |  | 0.124 | [5 empty] | 0.124 |  |  |  |  | 0.124
OVER | 100 |  |  | 0.191 | [5 empty] | 0.158 | [5 empty] | 0.139 |  |  |  | 0.126 | [5 empty] | 0.119 | [6 empty] | 0.114 |  |  |  |  | 0.231 |  |  |  |  | 0.198 | [6 empty] | 0.179 |  |  | 0.166 | [5 empty] | 0.159 |  |  |  |  | 0.154
TO | 120 |  |  | 0.104 | [5 empty] | 0.104 | [5 empty] | 0.104 |  |  |  | 0.104 | [5 empty] | 0.104 | [6 empty] | 0.104 |  |  |  |  | 0.144 |  |  |  |  | 0.144 | [6 empty] | 0.144 |  |  | 0.144 | [5 empty] | 0.144 |  |  |  |  | 0.144
OVER | 120 |  |  | 0.222 | [5 empty] | 0.185 | [5 empty] | 0.162 |  |  |  | 0.147 | [5 empty] | 0.14 | [6 empty] | 0.134 |  |  |  |  | 0.27 |  |  |  |  | 0.233 | [6 empty] | 0.21 |  |  | 0.195 | [5 empty] | 0.188 |  |  |  |  | 0.182
TO | 140 |  |  | 0.122 | [5 empty] | 0.122 | [5 empty] | 0.122 |  |  |  | 0.122 | [5 empty] | 0.122 | [6 empty] | 0.122 |  |  |  |  | 0.17 |  |  |  |  | 0.17 | [6 empty] | 0.17 |  |  | 0.17 | [5 empty] | 0.17 |  |  |  |  | 0.17
OVER | 140 |  |  | 0.234 | [5 empty] | 0.197 | [5 empty] | 0.174 |  |  |  | 0.159 | [5 empty] | 0.152 | [6 empty] | 0.146 |  |  |  |  | 0.29 |  |  |  |  | 0.253 | [6 empty] | 0.23 |  |  | 0.215 | [5 empty] | 0.208 |  |  |  |  | 0.202
TO | 160 |  |  | 0.134 | [5 empty] | 0.134 | [5 empty] | 0.134 |  |  |  | 0.134 | [5 empty] | 0.134 | [6 empty] | 0.134 |  |  |  |  | 0.19 |  |  |  |  | 0.19 | [6 empty] | 0.19 |  |  | 0.19 | [5 empty] | 0.19 |  |  |  |  | 0.19
OVER | 160 |  |  | 0.246 | [5 empty] | 0.209 | [5 empty] | 0.186 |  |  |  | 0.171 | [5 empty] | 0.164 | [6 empty] | 0.158 |  |  |  |  | 0.31 |  |  |  |  | 0.273 | [6 empty] | 0.25 |  |  | 0.235 | [5 empty] | 0.228 |  |  |  |  | 0.222
TO | 180 |  |  | 0.146 | [5 empty] | 0.146 | [5 empty] | 0.146 |  |  |  | 0.146 | [5 empty] | 0.146 | [6 empty] | 0.146 |  |  |  |  | 0.21 |  |  |  |  | 0.21 | [6 empty] | 0.21 |  |  | 0.21 | [5 empty] | 0.21 |  |  |  |  | 0.21
OVER | 180 |  |  | 0.281 | [5 empty] | 0.238 | [5 empty] | 0.212 |  |  |  | 0.195 | [5 empty] | 0.186 | [6 empty] | 0.18 |  |  |  |  | 0.351 |  |  |  |  | 0.308 | [6 empty] | 0.282 |  |  | 0.265 | [5 empty] | 0.256 |  |  |  |  | 0.25
TO | 200 |  |  | 0.166 | [5 empty] | 0.166 | [5 empty] | 0.166 |  |  |  | 0.166 | [5 empty] | 0.166 | [6 empty] | 0.166 |  |  |  |  | 0.236 |  |  |  |  | 0.236 | [6 empty] | 0.236 |  |  | 0.236 | [5 empty] | 0.236 |  |  |  |  | 0.236
OVER | 200 |  |  | 0.295 | [5 empty] | 0.252 | [5 empty] | 0.226 |  |  |  | 0.209 | [5 empty] | 0.2 | [6 empty] | 0.194 |  |  |  |  | 0.373 |  |  |  |  | 0.33 | [6 empty] | 0.304 |  |  | 0.287 | [5 empty] | 0.278 |  |  |  |  | 0.272
TO | 225 |  |  | 0.18 | [5 empty] | 0.18 | [5 empty] | 0.18 |  |  |  | 0.18 | [5 empty] | 0.18 | [6 empty] | 0.18 |  |  |  |  | 0.258 |  |  |  |  | 0.258 | [6 empty] | 0.258 |  |  | 0.258 | [5 empty] | 0.258 |  |  |  |  | 0.258
OVER | 225 |  |  | 0.311 | [5 empty] | 0.268 | [5 empty] | 0.242 |  |  |  | 0.225 | [5 empty] | 0.216 | [6 empty] | 0.21 |  |  |  |  | 0.399 |  |  |  |  | 0.356 | [6 empty] | 0.33 |  |  | 0.313 | [5 empty] | 0.304 |  |  |  |  | 0.298
TO | 250 |  |  | 0.196 | [5 empty] | 0.196 | [5 empty] | 0.196 |  |  |  | 0.196 | [5 empty] | 0.196 | [6 empty] | 0.196 |  |  |  |  | 0.284 |  |  |  |  | 0.284 | [6 empty] | 0.284 |  |  | 0.284 | [5 empty] | 0.284 |  |  |  |  | 0.284
OVER | 250 |  |  | 0.348 | [5 empty] | 0.299 | [5 empty] | 0.27 |  |  |  | 0.25 | [5 empty] | 0.241 | [6 empty] | 0.234 |  |  |  |  | 0.445 |  |  |  |  | 0.396 | [6 empty] | 0.367 |  |  | 0.347 | [5 empty] | 0.338 |  |  |  |  | 0.331
TO | 280 |  |  | 0.218 | [5 empty] | 0.218 | [5 empty] | 0.218 |  |  |  | 0.218 | [5 empty] | 0.218 | [6 empty] | 0.218 |  |  |  |  | 0.315 |  |  |  |  | 0.315 | [6 empty] | 0.315 |  |  | 0.315 | [5 empty] | 0.315 |  |  |  |  | 0.315
OVER | 280 |  |  | 0.37 | [5 empty] | 0.321 | [5 empty] | 0.292 |  |  |  | 0.272 | [5 empty] | 0.263 | [6 empty] | 0.256 |  |  |  |  | 0.48 |  |  |  |  | 0.431 | [6 empty] | 0.402 |  |  | 0.382 | [5 empty] | 0.373 |  |  |  |  | 0.366
TO | 315 |  |  | 0.24 | [5 empty] | 0.24 | [5 empty] | 0.24 |  |  |  | 0.24 | [5 empty] | 0.24 | [6 empty] | 0.24 |  |  |  |  | 0.35 |  |  |  |  | 0.35 | [6 empty] | 0.35 |  |  | 0.35 | [5 empty] | 0.35 |  |  |  |  | 0.35
OVER | 315 |  |  | 0.408 | [5 empty] | 0.357 | [5 empty] | 0.325 |  |  |  | 0.304 | [5 empty] | 0.293 | [6 empty] | 0.286 |  |  |  |  | 0.53 |  |  |  |  | 0.479 | [6 empty] | 0.447 |  |  | 0.426 | [5 empty] | 0.415 |  |  |  |  | 0.408
TO | 355 |  |  | 0.268 | [5 empty] | 0.268 | [5 empty] | 0.268 |  |  |  | 0.268 | [5 empty] | 0.268 | [6 empty] | 0.268 |  |  |  |  | 0.39 |  |  |  |  | 0.39 | [6 empty] | 0.39 |  |  | 0.39 | [5 empty] | 0.39 |  |  |  |  | 0.39
OVER | 355 |  |  | 0.434 | [5 empty] | 0.383 | [5 empty] | 0.351 |  |  |  | 0.33 | [5 empty] | 0.319 | [6 empty] | 0.312 |  |  |  |  | 0.575 |  |  |  |  | 0.524 | [6 empty] | 0.492 |  |  | 0.471 | [5 empty] | 0.46 |  |  |  |  | 0.453
TO | 400 |  |  | 0.294 | [5 empty] | 0.294 | [5 empty] | 0.294 |  |  |  | 0.294 | [5 empty] | 0.294 | [6 empty] | 0.294 |  |  |  |  | 0.435 |  |  |  |  | 0.435 | [6 empty] | 0.435 |  |  | 0.435 | [5 empty] | 0.435 |  |  |  |  | 0.435
OVER | 400 |  |  | 0.485 | [5 empty] | 0.427 | [5 empty] | 0.393 |  |  |  | 0.37 | [5 empty] | 0.357 | [6 empty] | 0.35 |  |  |  |  | 0.645 |  |  |  |  | 0.587 | [6 empty] | 0.553 |  |  | 0.53 | [5 empty] | 0.517 |  |  |  |  | 0.51
TO | 450 |  |  | 0.33 | [5 empty] | 0.33 | [5 empty] | 0.33 |  |  |  | 0.33 | [5 empty] | 0.33 | [6 empty] | 0.33 |  |  |  |  | 0.49 |  |  |  |  | 0.49 | [6 empty] | 0.49 |  |  | 0.49 | [5 empty] | 0.49 |  |  |  |  | 0.49
OVER | 450 |  |  | 0.515 | [5 empty] | 0.457 | [5 empty] | 0.423 |  |  |  | 0.4 | [5 empty] | 0.387 | [6 empty] | 0.38 |  |  |  |  | 0.695 |  |  |  |  | 0.637 | [6 empty] | 0.603 |  |  | 0.58 | [5 empty] | 0.567 |  |  |  |  | 0.56
TO | 500 |  |  | 0.36 | [5 empty] | 0.36 | [5 empty] | 0.36 |  |  |  | 0.36 | [5 empty] | 0.36 | [6 empty] | 0.36 |  |  |  |  | 0.54 |  |  |  |  | 0.54 | [6 empty] | 0.54 |  |  | 0.54 | [5 empty] | 0.54 |  |  |  |  | 0.54
TABLE 6-28 TOLERANCE ZONES - EXTERNAL DIMENSIONS (SHAFTS) (v9 ... v4, x9 ... x4) (ANSI B4.2) mm
SIZE |  |  |  | v9 | [5 empty] | v8 | [5 empty] | v7 |  |  |  | v6 | [5 empty] | v5 | [6 empty] | v4 |  |  |  |  | x9 |  |  |  |  | x8 | [6 empty] | x7 |  |  | x6 | [5 empty] | x5 |  |  |  |  | x4
OVER | 0 | [36 empty] | 0.045 |  |  |  |  | 0.034 | [6 empty] | 0.03 |  |  | 0.026 | [5 empty] | 0.024 |  |  |  |  | 0.023
TO | 3 | [36 empty] | 0.02 |  |  |  |  | 0.02 | [6 empty] | 0.02 |  |  | 0.02 | [5 empty] | 0.02 |  |  |  |  | 0.02
OVER | 3 |  |  | NUMERICAL VALUES FOR | [33 empty] | 0.058 |  |  |  |  | 0.046 | [6 empty] | 0.04 |  |  | 0.036 | [5 empty] | 0.033 |  |  |  |  | 0.032
TO | 6 |  |  | TOLERANCE ZONES IN | [33 empty] | 0.028 |  |  |  |  | 0.028 | [6 empty] | 0.028 |  |  | 0.028 | [5 empty] | 0.028 |  |  |  |  | 0.028
OVER | 6 |  |  | THIS AREA NOT DEFINED. | [33 empty] | 0.07 |  |  |  |  | 0.056 | [6 empty] | 0.049 |  |  | 0.043 | [5 empty] | 0.04 |  |  |  |  | 0.038
TO | 10 | [36 empty] | 0.034 |  |  |  |  | 0.034 | [6 empty] | 0.034 |  |  | 0.034 | [5 empty] | 0.034 |  |  |  |  | 0.034
OVER | 10 | [36 empty] | 0.083 |  |  |  |  | 0.067 | [6 empty] | 0.058 |  |  | 0.051 | [5 empty] | 0.048 |  |  |  |  | 0.045
TO | 14 | [36 empty] | 0.04 |  |  |  |  | 0.04 | [6 empty] | 0.04 |  |  | 0.04 | [5 empty] | 0.04 |  |  |  |  | 0.04
OVER | 14 |  |  | 0.082 | [5 empty] | 0.066 | [5 empty] | 0.057 |  |  |  | 0.05 | [5 empty] | 0.047 | [6 empty] | 0.044 |  |  |  |  | 0.088 |  |  |  |  | 0.072 | [6 empty] | 0.063 |  |  | 0.056 | [5 empty] | 0.053 |  |  |  |  | 0.05
TO | 18 |  |  | 0.039 | [5 empty] | 0.039 | [5 empty] | 0.039 |  |  |  | 0.039 | [5 empty] | 0.039 | [6 empty] | 0.039 |  |  |  |  | 0.045 |  |  |  |  | 0.045 | [6 empty] | 0.045 |  |  | 0.045 | [5 empty] | 0.045 |  |  |  |  | 0.045
OVER | 18 |  |  | 0.099 | [5 empty] | 0.08 | [5 empty] | 0.068 |  |  |  | 0.06 | [5 empty] | 0.056 | [6 empty] | 0.053 |  |  |  |  | 0.106 |  |  |  |  | 0.087 | [6 empty] | 0.075 |  |  | 0.067 | [5 empty] | 0.063 |  |  |  |  | 0.06
TO | 24 |  |  | 0.047 | [5 empty] | 0.047 | [5 empty] | 0.047 |  |  |  | 0.047 | [5 empty] | 0.047 | [6 empty] | 0.047 |  |  |  |  | 0.054 |  |  |  |  | 0.054 | [6 empty] | 0.054 |  |  | 0.054 | [5 empty] | 0.054 |  |  |  |  | 0.054
OVER | 24 |  |  | 0.107 | [5 empty] | 0.088 | [5 empty] | 0.076 |  |  |  | 0.068 | [5 empty] | 0.064 | [6 empty] | 0.061 |  |  |  |  | 0.116 |  |  |  |  | 0.097 | [6 empty] | 0.085 |  |  | 0.077 | [5 empty] | 0.073 |  |  |  |  | 0.07
TO | 30 |  |  | 0.055 | [5 empty] | 0.055 | [5 empty] | 0.055 |  |  |  | 0.055 | [5 empty] | 0.055 | [6 empty] | 0.055 |  |  |  |  | 0.064 |  |  |  |  | 0.064 | [6 empty] | 0.064 |  |  | 0.064 | [5 empty] | 0.064 |  |  |  |  | 0.064
OVER | 30 |  |  | 0.13 | [5 empty] | 0.107 | [5 empty] | 0.093 |  |  |  | 0.084 | [5 empty] | 0.079 | [6 empty] | 0.075 |  |  |  |  | 0.142 |  |  |  |  | 0.119 | [6 empty] | 0.105 |  |  | 0.096 | [5 empty] | 0.091 |  |  |  |  | 0.087
TO | 40 |  |  | 0.068 | [5 empty] | 0.068 | [5 empty] | 0.068 |  |  |  | 0.068 | [5 empty] | 0.068 | [6 empty] | 0.068 |  |  |  |  | 0.08 |  |  |  |  | 0.08 | [6 empty] | 0.08 |  |  | 0.08 | [5 empty] | 0.08 |  |  |  |  | 0.08
OVER | 40 |  |  | 0.143 | [5 empty] | 0.12 | [5 empty] | 0.106 |  |  |  | 0.097 | [5 empty] | 0.092 | [6 empty] | 0.088 |  |  |  |  | 0.159 |  |  |  |  | 0.136 | [6 empty] | 0.122 |  |  | 0.113 | [5 empty] | 0.108 |  |  |  |  | 0.104
TO | 50 |  |  | 0.081 | [5 empty] | 0.081 | [5 empty] | 0.081 |  |  |  | 0.081 | [5 empty] | 0.081 | [6 empty] | 0.081 |  |  |  |  | 0.097 |  |  |  |  | 0.097 | [6 empty] | 0.097 |  |  | 0.097 | [5 empty] | 0.097 |  |  |  |  | 0.097
OVER | 50 |  |  | 0.176 | [5 empty] | 0.148 | [5 empty] | 0.132 |  |  |  | 0.121 | [5 empty] | 0.115 | [6 empty] | 0.11 |  |  |  |  | 0.196 |  |  |  |  | 0.168 | [6 empty] | 0.152 |  |  | 0.141 | [5 empty] | 0.135 |  |  |  |  | 0.13
TO | 65 |  |  | 0.102 | [5 empty] | 0.102 | [5 empty] | 0.102 |  |  |  | 0.102 | [5 empty] | 0.102 | [6 empty] | 0.102 |  |  |  |  | 0.122 |  |  |  |  | 0.122 | [6 empty] | 0.122 |  |  | 0.122 | [5 empty] | 0.122 |  |  |  |  | 0.122
OVER | 65 |  |  | 0.194 | [5 empty] | 0.166 | [5 empty] | 0.15 |  |  |  | 0.139 | [5 empty] | 0.133 | [6 empty] | 0.128 |  |  |  |  | 0.22 |  |  |  |  | 0.192 | [6 empty] | 0.176 |  |  | 0.165 | [5 empty] | 0.159 |  |  |  |  | 0.154
TO | 80 |  |  | 0.12 | [5 empty] | 0.12 | [5 empty] | 0.12 |  |  |  | 0.12 | [5 empty] | 0.12 | [6 empty] | 0.12 |  |  |  |  | 0.146 |  |  |  |  | 0.146 | [6 empty] | 0.146 |  |  | 0.146 | [5 empty] | 0.146 |  |  |  |  | 0.146
OVER | 80 |  |  | 0.233 | [5 empty] | 0.2 | [5 empty] | 0.181 |  |  |  | 0.168 | [5 empty] | 0.161 | [6 empty] | 0.156 |  |  |  |  | 0.265 |  |  |  |  | 0.232 | [6 empty] | 0.213 |  |  | 0.2 | [5 empty] | 0.193 |  |  |  |  | 0.188
TO | 100 |  |  | 0.146 | [5 empty] | 0.146 | [5 empty] | 0.146 |  |  |  | 0.146 | [5 empty] | 0.146 | [6 empty] | 0.146 |  |  |  |  | 0.178 |  |  |  |  | 0.178 | [6 empty] | 0.178 |  |  | 0.178 | [5 empty] | 0.178 |  |  |  |  | 0.178
OVER | 100 |  |  | 0.259 | [5 empty] | 0.226 | [5 empty] | 0.207 |  |  |  | 0.194 | [5 empty] | 0.187 | [6 empty] | 0.182 |  |  |  |  | 0.297 |  |  |  |  | 0.264 | [6 empty] | 0.245 |  |  | 0.232 | [5 empty] | 0.225 |  |  |  |  | 0.22
TO | 120 |  |  | 0.172 | [5 empty] | 0.172 | [5 empty] | 0.172 |  |  |  | 0.172 | [5 empty] | 0.172 | [6 empty] | 0.172 |  |  |  |  | 0.21 |  |  |  |  | 0.21 | [6 empty] | 0.21 |  |  | 0.21 | [5 empty] | 0.21 |  |  |  |  | 0.21
OVER | 120 |  |  | 0.302 | [5 empty] | 0.265 | [5 empty] | 0.242 |  |  |  | 0.227 | [5 empty] | 0.22 | [6 empty] | 0.214 |  |  |  |  | 0.348 |  |  |  |  | 0.311 | [6 empty] | 0.288 |  |  | 0.273 | [5 empty] | 0.266 |  |  |  |  | 0.26
TO | 140 |  |  | 0.202 | [5 empty] | 0.202 | [5 empty] | 0.202 |  |  |  | 0.202 | [5 empty] | 0.202 | [6 empty] | 0.202 |  |  |  |  | 0.248 |  |  |  |  | 0.248 | [6 empty] | 0.248 |  |  | 0.248 | [5 empty] | 0.248 |  |  |  |  | 0.248
OVER | 140 |  |  | 0.328 | [5 empty] | 0.291 | [5 empty] | 0.268 |  |  |  | 0.253 | [5 empty] | 0.246 | [6 empty] | 0.24 |  |  |  |  | 0.38 |  |  |  |  | 0.343 | [6 empty] | 0.32 |  |  | 0.305 | [5 empty] | 0.298 |  |  |  |  | 0.292
TO | 160 |  |  | 0.228 | [5 empty] | 0.228 | [5 empty] | 0.228 |  |  |  | 0.228 | [5 empty] | 0.228 | [6 empty] | 0.228 |  |  |  |  | 0.28 |  |  |  |  | 0.28 | [6 empty] | 0.28 |  |  | 0.28 | [5 empty] | 0.28 |  |  |  |  | 0.28
OVER | 160 |  |  | 0.352 | [5 empty] | 0.315 | [5 empty] | 0.292 |  |  |  | 0.277 | [5 empty] | 0.27 | [6 empty] | 0.264 |  |  |  |  | 0.41 |  |  |  |  | 0.373 | [6 empty] | 0.35 |  |  | 0.335 | [5 empty] | 0.328 |  |  |  |  | 0.322
TO | 180 |  |  | 0.252 | [5 empty] | 0.252 | [5 empty] | 0.252 |  |  |  | 0.252 | [5 empty] | 0.252 | [6 empty] | 0.252 |  |  |  |  | 0.31 |  |  |  |  | 0.31 | [6 empty] | 0.31 |  |  | 0.31 | [5 empty] | 0.31 |  |  |  |  | 0.31
OVER | 180 |  |  | 0.399 | [5 empty] | 0.356 | [5 empty] | 0.33 |  |  |  | 0.313 | [5 empty] | 0.304 | [6 empty] | 0.298 |  |  |  |  | 0.465 |  |  |  |  | 0.422 | [6 empty] | 0.396 |  |  | 0.379 | [5 empty] | 0.37 |  |  |  |  | 0.364
TO | 200 |  |  | 0.284 | [5 empty] | 0.284 | [5 empty] | 0.284 |  |  |  | 0.284 | [5 empty] | 0.284 | [6 empty] | 0.284 |  |  |  |  | 0.35 |  |  |  |  | 0.35 | [6 empty] | 0.35 |  |  | 0.35 | [5 empty] | 0.35 |  |  |  |  | 0.35
OVER | 200 |  |  | 0.425 | [5 empty] | 0.382 | [5 empty] | 0.356 |  |  |  | 0.339 | [5 empty] | 0.33 | [6 empty] | 0.324 |  |  |  |  | 0.5 |  |  |  |  | 0.457 | [6 empty] | 0.431 |  |  | 0.414 | [5 empty] | 0.405 |  |  |  |  | 0.399
TO | 225 |  |  | 0.31 | [5 empty] | 0.31 | [5 empty] | 0.31 |  |  |  | 0.31 | [5 empty] | 0.31 | [6 empty] | 0.31 |  |  |  |  | 0.385 |  |  |  |  | 0.385 | [6 empty] | 0.385 |  |  | 0.385 | [5 empty] | 0.385 |  |  |  |  | 0.385
OVER | 225 |  |  | 0.455 | [5 empty] | 0.412 | [5 empty] | 0.386 |  |  |  | 0.369 | [5 empty] | 0.36 | [6 empty] | 0.354 |  |  |  |  | 0.54 |  |  |  |  | 0.497 | [6 empty] | 0.471 |  |  | 0.454 | [5 empty] | 0.445 |  |  |  |  | 0.439
TO | 250 |  |  | 0.34 | [5 empty] | 0.34 | [5 empty] | 0.34 |  |  |  | 0.34 | [5 empty] | 0.34 | [6 empty] | 0.34 |  |  |  |  | 0.425 |  |  |  |  | 0.425 | [6 empty] | 0.425 |  |  | 0.425 | [5 empty] | 0.425 |  |  |  |  | 0.425
OVER | 250 |  |  | 0.515 | [5 empty] | 0.466 | [5 empty] | 0.437 |  |  |  | 0.417 | [5 empty] | 0.408 | [6 empty] | 0.401 |  |  |  |  | 0.605 |  |  |  |  | 0.556 | [6 empty] | 0.527 |  |  | 0.507 | [5 empty] | 0.498 |  |  |  |  | 0.491
TO | 280 |  |  | 0.385 | [5 empty] | 0.385 | [5 empty] | 0.385 |  |  |  | 0.385 | [5 empty] | 0.385 | [6 empty] | 0.385 |  |  |  |  | 0.475 |  |  |  |  | 0.475 | [6 empty] | 0.475 |  |  | 0.475 | [5 empty] | 0.475 |  |  |  |  | 0.475
OVER | 280 |  |  | 0.555 | [5 empty] | 0.506 | [5 empty] | 0.477 |  |  |  | 0.457 | [5 empty] | 0.448 | [6 empty] | 0.441 |  |  |  |  | 0.655 |  |  |  |  | 0.606 | [6 empty] | 0.577 |  |  | 0.557 | [5 empty] | 0.548 |  |  |  |  | 0.541
TO | 315 |  |  | 0.425 | [5 empty] | 0.425 | [5 empty] | 0.425 |  |  |  | 0.425 | [5 empty] | 0.425 | [6 empty] | 0.425 |  |  |  |  | 0.525 |  |  |  |  | 0.525 | [6 empty] | 0.525 |  |  | 0.525 | [5 empty] | 0.525 |  |  |  |  | 0.525
OVER | 315 |  |  | 0.615 | [5 empty] | 0.564 | [5 empty] | 0.532 |  |  |  | 0.511 | [5 empty] | 0.5 | [6 empty] | 0.493 |  |  |  |  | 0.73 |  |  |  |  | 0.679 | [6 empty] | 0.647 |  |  | 0.626 | [5 empty] | 0.615 |  |  |  |  | 0.608
TO | 355 |  |  | 0.475 | [5 empty] | 0.475 | [5 empty] | 0.475 |  |  |  | 0.475 | [5 empty] | 0.475 | [6 empty] | 0.475 |  |  |  |  | 0.59 |  |  |  |  | 0.59 | [6 empty] | 0.59 |  |  | 0.59 | [5 empty] | 0.59 |  |  |  |  | 0.59
OVER | 355 |  |  | 0.67 | [5 empty] | 0.619 | [5 empty] | 0.587 |  |  |  | 0.566 | [5 empty] | 0.555 | [6 empty] | 0.548 |  |  |  |  | 0.8 |  |  |  |  | 0.749 | [6 empty] | 0.717 |  |  | 0.696 | [5 empty] | 0.685 |  |  |  |  | 0.678
TO | 400 |  |  | 0.53 | [5 empty] | 0.53 | [5 empty] | 0.53 |  |  |  | 0.53 | [5 empty] | 0.53 | [6 empty] | 0.53 |  |  |  |  | 0.66 |  |  |  |  | 0.66 | [6 empty] | 0.66 |  |  | 0.66 | [5 empty] | 0.66 |  |  |  |  | 0.66
OVER | 400 |  |  | 0.75 | [5 empty] | 0.692 | [5 empty] | 0.658 |  |  |  | 0.635 | [5 empty] | 0.622 | [6 empty] | 0.615 |  |  |  |  | 0.895 |  |  |  |  | 0.837 | [6 empty] | 0.803 |  |  | 0.78 | [5 empty] | 0.767 |  |  |  |  | 0.76
TO | 450 |  |  | 0.595 | [5 empty] | 0.595 | [5 empty] | 0.595 |  |  |  | 0.595 | [5 empty] | 0.595 | [6 empty] | 0.595 |  |  |  |  | 0.74 |  |  |  |  | 0.74 | [6 empty] | 0.74 |  |  | 0.74 | [5 empty] | 0.74 |  |  |  |  | 0.74
OVER | 450 |  |  | 0.815 | [5 empty] | 0.757 | [5 empty] | 0.723 |  |  |  | 0.7 | [5 empty] | 0.687 | [6 empty] | 0.68 |  |  |  |  | 0.975 |  |  |  |  | 0.917 | [6 empty] | 0.883 |  |  | 0.86 | [5 empty] | 0.847 |  |  |  |  | 0.84
TO | 500 |  |  | 0.66 | [5 empty] | 0.66 | [5 empty] | 0.66 |  |  |  | 0.66 | [5 empty] | 0.66 | [6 empty] | 0.66 |  |  |  |  | 0.82 |  |  |  |  | 0.82 | [6 empty] | 0.82 |  |  | 0.82 | [5 empty] | 0.82 |  |  |  |  | 0.82
TABLE 6-29 TOLERANCE ZONES - EXTERNAL DIMENSIONS (SHAFTS) (y9 ... y4, z9 ... z4) (ANSI B4.2) mm
SIZE |  |  |  | y9 | [5 empty] | y8 | [5 empty] | y7 |  |  |  | y6 | [5 empty] | y5 | [6 empty] | y4 |  |  |  |  | z9 |  |  |  |  | z8 | [6 empty] | z7 |  |  | z6 | [5 empty] | z5 |  |  |  |  | z4
OVER | 0 | [36 empty] | 0.051 |  |  |  |  | 0.04 | [6 empty] | 0.036 |  |  | 0.032 | [5 empty] | 0.03 |  |  |  |  | 0.029
TO | 3 | [36 empty] | 0.026 |  |  |  |  | 0.026 | [6 empty] | 0.026 |  |  | 0.026 | [5 empty] | 0.026 |  |  |  |  | 0.026
OVER | 3 | [36 empty] | 0.065 |  |  |  |  | 0.053 | [6 empty] | 0.047 |  |  | 0.043 | [5 empty] | 0.04 |  |  |  |  | 0.039
TO | 6 |  |  | NUMERICAL VALUES FOR | [33 empty] | 0.035 |  |  |  |  | 0.035 | [6 empty] | 0.035 |  |  | 0.035 | [5 empty] | 0.035 |  |  |  |  | 0.035
OVER | 6 | [36 empty] | 0.078 |  |  |  |  | 0.064 | [6 empty] | 0.057 |  |  | 0.051 | [5 empty] | 0.048 |  |  |  |  | 0.046
TO | 10 |  |  | TOLERANCE ZONES IN | [33 empty] | 0.042 |  |  |  |  | 0.042 | [6 empty] | 0.042 |  |  | 0.042 | [5 empty] | 0.042 |  |  |  |  | 0.042
OVER | 10 | [36 empty] | 0.093 |  |  |  |  | 0.077 | [6 empty] | 0.068 |  |  | 0.061 | [5 empty] | 0.058 |  |  |  |  | 0.055
TO | 14 |  |  | THIS AREA NOT DEFINED. | [33 empty] | 0.05 |  |  |  |  | 0.05 | [6 empty] | 0.05 |  |  | 0.05 | [5 empty] | 0.05 |  |  |  |  | 0.05
OVER | 14 | [36 empty] | 0.103 |  |  |  |  | 0.087 | [6 empty] | 0.078 |  |  | 0.071 | [5 empty] | 0.068 |  |  |  |  | 0.065
TO | 18 | [36 empty] | 0.06 |  |  |  |  | 0.06 | [6 empty] | 0.06 |  |  | 0.06 | [5 empty] | 0.06 |  |  |  |  | 0.06
OVER | 18 |  |  | 0.115 | [5 empty] | 0.096 | [5 empty] | 0.084 |  |  |  | 0.076 | [5 empty] | 0.072 | [6 empty] | 0.069 |  |  |  |  | 0.125 |  |  |  |  | 0.106 | [6 empty] | 0.094 |  |  | 0.086 | [5 empty] | 0.082 |  |  |  |  | 0.079
TO | 24 |  |  | 0.063 | [5 empty] | 0.063 | [5 empty] | 0.063 |  |  |  | 0.063 | [5 empty] | 0.063 | [6 empty] | 0.063 |  |  |  |  | 0.073 |  |  |  |  | 0.073 | [6 empty] | 0.073 |  |  | 0.073 | [5 empty] | 0.073 |  |  |  |  | 0.073
OVER | 24 |  |  | 0.127 | [5 empty] | 0.108 | [5 empty] | 0.096 |  |  |  | 0.088 | [5 empty] | 0.084 | [6 empty] | 0.081 |  |  |  |  | 0.14 |  |  |  |  | 0.121 | [6 empty] | 0.109 |  |  | 0.101 | [5 empty] | 0.097 |  |  |  |  | 0.094
TO | 30 |  |  | 0.075 | [5 empty] | 0.075 | [5 empty] | 0.075 |  |  |  | 0.075 | [5 empty] | 0.075 | [6 empty] | 0.075 |  |  |  |  | 0.088 |  |  |  |  | 0.088 | [6 empty] | 0.088 |  |  | 0.088 | [5 empty] | 0.088 |  |  |  |  | 0.088
OVER | 30 |  |  | 0.156 | [5 empty] | 0.133 | [5 empty] | 0.119 |  |  |  | 0.11 | [5 empty] | 0.105 | [6 empty] | 0.101 |  |  |  |  | 0.174 |  |  |  |  | 0.151 | [6 empty] | 0.137 |  |  | 0.128 | [5 empty] | 0.123 |  |  |  |  | 0.119
TO | 40 |  |  | 0.094 | [5 empty] | 0.094 | [5 empty] | 0.094 |  |  |  | 0.094 | [5 empty] | 0.094 | [6 empty] | 0.094 |  |  |  |  | 0.112 |  |  |  |  | 0.112 | [6 empty] | 0.112 |  |  | 0.112 | [5 empty] | 0.112 |  |  |  |  | 0.112
OVER | 40 |  |  | 0.176 | [5 empty] | 0.153 | [5 empty] | 0.139 |  |  |  | 0.13 | [5 empty] | 0.125 | [6 empty] | 0.121 |  |  |  |  | 0.198 |  |  |  |  | 0.175 | [6 empty] | 0.161 |  |  | 0.152 | [5 empty] | 0.147 |  |  |  |  | 0.143
TO | 50 |  |  | 0.114 | [5 empty] | 0.114 | [5 empty] | 0.114 |  |  |  | 0.114 | [5 empty] | 0.114 | [6 empty] | 0.114 |  |  |  |  | 0.136 |  |  |  |  | 0.136 | [6 empty] | 0.136 |  |  | 0.136 | [5 empty] | 0.136 |  |  |  |  | 0.136
OVER | 50 |  |  | 0.218 | [5 empty] | 0.19 | [5 empty] | 0.174 |  |  |  | 0.163 | [5 empty] | 0.157 | [6 empty] | 0.152 |  |  |  |  | 0.246 |  |  |  |  | 0.218 | [6 empty] | 0.202 |  |  | 0.191 | [5 empty] | 0.185 |  |  |  |  | 0.18
TO | 65 |  |  | 0.144 | [5 empty] | 0.144 | [5 empty] | 0.144 |  |  |  | 0.144 | [5 empty] | 0.144 | [6 empty] | 0.144 |  |  |  |  | 0.172 |  |  |  |  | 0.172 | [6 empty] | 0.172 |  |  | 0.172 | [5 empty] | 0.172 |  |  |  |  | 0.172
OVER | 65 |  |  | 0.248 | [5 empty] | 0.22 | [5 empty] | 0.204 |  |  |  | 0.193 | [5 empty] | 0.187 | [6 empty] | 0.182 |  |  |  |  | 0.284 |  |  |  |  | 0.256 | [6 empty] | 0.24 |  |  | 0.229 | [5 empty] | 0.223 |  |  |  |  | 0.218
TO | 80 |  |  | 0.174 | [5 empty] | 0.174 | [5 empty] | 0.174 |  |  |  | 0.174 | [5 empty] | 0.174 | [6 empty] | 0.174 |  |  |  |  | 0.21 |  |  |  |  | 0.21 | [6 empty] | 0.21 |  |  | 0.21 | [5 empty] | 0.21 |  |  |  |  | 0.21
OVER | 80 |  |  | 0.301 | [5 empty] | 0.268 | [5 empty] | 0.249 |  |  |  | 0.236 | [5 empty] | 0.229 | [6 empty] | 0.224 |  |  |  |  | 0.345 |  |  |  |  | 0.312 | [6 empty] | 0.293 |  |  | 0.28 | [5 empty] | 0.273 |  |  |  |  | 0.268
TO | 100 |  |  | 0.214 | [5 empty] | 0.214 | [5 empty] | 0.214 |  |  |  | 0.214 | [5 empty] | 0.214 | [6 empty] | 0.214 |  |  |  |  | 0.258 |  |  |  |  | 0.258 | [6 empty] | 0.258 |  |  | 0.258 | [5 empty] | 0.258 |  |  |  |  | 0.258
OVER | 100 |  |  | 0.341 | [5 empty] | 0.308 | [5 empty] | 0.289 |  |  |  | 0.276 | [5 empty] | 0.269 | [6 empty] | 0.264 |  |  |  |  | 0.397 |  |  |  |  | 0.364 | [6 empty] | 0.345 |  |  | 0.332 | [5 empty] | 0.325 |  |  |  |  | 0.32
TO | 120 |  |  | 0.254 | [5 empty] | 0.254 | [5 empty] | 0.254 |  |  |  | 0.254 | [5 empty] | 0.254 | [6 empty] | 0.254 |  |  |  |  | 0.31 |  |  |  |  | 0.31 | [6 empty] | 0.31 |  |  | 0.31 | [5 empty] | 0.31 |  |  |  |  | 0.31
OVER | 120 |  |  | 0.4 | [5 empty] | 0.363 | [5 empty] | 0.34 |  |  |  | 0.325 | [5 empty] | 0.318 | [6 empty] | 0.312 |  |  |  |  | 0.465 |  |  |  |  | 0.428 | [6 empty] | 0.405 |  |  | 0.39 | [5 empty] | 0.383 |  |  |  |  | 0.377
TO | 140 |  |  | 0.3 | [5 empty] | 0.3 | [5 empty] | 0.3 |  |  |  | 0.3 | [5 empty] | 0.3 | [6 empty] | 0.3 |  |  |  |  | 0.365 |  |  |  |  | 0.365 | [6 empty] | 0.365 |  |  | 0.365 | [5 empty] | 0.365 |  |  |  |  | 0.365
OVER | 140 |  |  | 0.44 | [5 empty] | 0.403 | [5 empty] | 0.38 |  |  |  | 0.365 | [5 empty] | 0.358 | [6 empty] | 0.352 |  |  |  |  | 0.515 |  |  |  |  | 0.478 | [6 empty] | 0.455 |  |  | 0.44 | [5 empty] | 0.433 |  |  |  |  | 0.427
TO | 160 |  |  | 0.34 | [5 empty] | 0.34 | [5 empty] | 0.34 |  |  |  | 0.34 | [5 empty] | 0.34 | [6 empty] | 0.34 |  |  |  |  | 0.415 |  |  |  |  | 0.415 | [6 empty] | 0.415 |  |  | 0.415 | [5 empty] | 0.415 |  |  |  |  | 0.415
OVER | 160 |  |  | 0.48 | [5 empty] | 0.443 | [5 empty] | 0.42 |  |  |  | 0.405 | [5 empty] | 0.398 | [6 empty] | 0.392 |  |  |  |  | 0.565 |  |  |  |  | 0.528 | [6 empty] | 0.505 |  |  | 0.49 | [5 empty] | 0.483 |  |  |  |  | 0.477
TO | 180 |  |  | 0.38 | [5 empty] | 0.38 | [5 empty] | 0.38 |  |  |  | 0.38 | [5 empty] | 0.38 | [6 empty] | 0.38 |  |  |  |  | 0.465 |  |  |  |  | 0.465 | [6 empty] | 0.465 |  |  | 0.465 | [5 empty] | 0.465 |  |  |  |  | 0.465
OVER | 180 |  |  | 0.54 | [5 empty] | 0.497 | [5 empty] | 0.471 |  |  |  | 0.454 | [5 empty] | 0.445 | [6 empty] | 0.439 |  |  |  |  | 0.635 |  |  |  |  | 0.592 | [6 empty] | 0.566 |  |  | 0.549 | [5 empty] | 0.54 |  |  |  |  | 0.534
TO | 200 |  |  | 0.425 | [5 empty] | 0.425 | [5 empty] | 0.425 |  |  |  | 0.425 | [5 empty] | 0.425 | [6 empty] | 0.425 |  |  |  |  | 0.52 |  |  |  |  | 0.52 | [6 empty] | 0.52 |  |  | 0.52 | [5 empty] | 0.52 |  |  |  |  | 0.52
OVER | 200 |  |  | 0.585 | [5 empty] | 0.542 | [5 empty] | 0.516 |  |  |  | 0.499 | [5 empty] | 0.49 | [6 empty] | 0.484 |  |  |  |  | 0.69 |  |  |  |  | 0.647 | [6 empty] | 0.621 |  |  | 0.604 | [5 empty] | 0.595 |  |  |  |  | 0.589
TO | 225 |  |  | 0.47 | [5 empty] | 0.47 | [5 empty] | 0.47 |  |  |  | 0.47 | [5 empty] | 0.47 | [6 empty] | 0.47 |  |  |  |  | 0.575 |  |  |  |  | 0.575 | [6 empty] | 0.575 |  |  | 0.575 | [5 empty] | 0.575 |  |  |  |  | 0.575
OVER | 225 |  |  | 0.635 | [5 empty] | 0.592 | [5 empty] | 0.566 |  |  |  | 0.549 | [5 empty] | 0.54 | [6 empty] | 0.534 |  |  |  |  | 0.755 |  |  |  |  | 0.712 | [6 empty] | 0.686 |  |  | 0.669 | [5 empty] | 0.66 |  |  |  |  | 0.654
TO | 250 |  |  | 0.52 | [5 empty] | 0.52 | [5 empty] | 0.52 |  |  |  | 0.52 | [5 empty] | 0.52 | [6 empty] | 0.52 |  |  |  |  | 0.64 |  |  |  |  | 0.64 | [6 empty] | 0.64 |  |  | 0.64 | [5 empty] | 0.64 |  |  |  |  | 0.64
OVER | 250 |  |  | 0.71 | [5 empty] | 0.661 | [5 empty] | 0.632 |  |  |  | 0.612 | [5 empty] | 0.603 | [6 empty] | 0.596 |  |  |  |  | 0.84 |  |  |  |  | 0.791 | [6 empty] | 0.762 |  |  | 0.742 | [5 empty] | 0.733 |  |  |  |  | 0.726
TO | 280 |  |  | 0.58 | [5 empty] | 0.58 | [5 empty] | 0.58 |  |  |  | 0.58 | [5 empty] | 0.58 | [6 empty] | 0.58 |  |  |  |  | 0.71 |  |  |  |  | 0.71 | [6 empty] | 0.71 |  |  | 0.71 | [5 empty] | 0.71 |  |  |  |  | 0.71
OVER | 280 |  |  | 0.78 | [5 empty] | 0.731 | [5 empty] | 0.702 |  |  |  | 0.682 | [5 empty] | 0.673 | [6 empty] | 0.666 |  |  |  |  | 0.92 |  |  |  |  | 0.871 | [6 empty] | 0.842 |  |  | 0.822 | [5 empty] | 0.813 |  |  |  |  | 0.806
TO | 315 |  |  | 0.65 | [5 empty] | 0.65 | [5 empty] | 0.65 |  |  |  | 0.65 | [5 empty] | 0.65 | [6 empty] | 0.65 |  |  |  |  | 0.79 |  |  |  |  | 0.79 | [6 empty] | 0.79 |  |  | 0.79 | [5 empty] | 0.79 |  |  |  |  | 0.79
OVER | 315 |  |  | 0.87 | [5 empty] | 0.819 | [5 empty] | 0.787 |  |  |  | 0.766 | [5 empty] | 0.755 | [6 empty] | 0.748 |  |  |  |  | 1.04 |  |  |  |  | 0.989 | [6 empty] | 0.957 |  |  | 0.936 | [5 empty] | 0.925 |  |  |  |  | 0.918
TO | 355 |  |  | 0.73 | [5 empty] | 0.73 | [5 empty] | 0.73 |  |  |  | 0.73 | [5 empty] | 0.73 | [6 empty] | 0.73 |  |  |  |  | 0.9 |  |  |  |  | 0.9 | [6 empty] | 0.9 |  |  | 0.9 | [5 empty] | 0.9 |  |  |  |  | 0.9
OVER | 355 |  |  | 0.96 | [5 empty] | 0.909 | [5 empty] | 0.877 |  |  |  | 0.856 | [5 empty] | 0.845 | [6 empty] | 0.838 |  |  |  |  | 1.14 |  |  |  |  | 1.089 | [6 empty] | 1.057 |  |  | 1.036 | [5 empty] | 1.025 |  |  |  |  | 1.018
TO | 400 |  |  | 0.82 | [5 empty] | 0.82 | [5 empty] | 0.82 |  |  |  | 0.82 | [5 empty] | 0.82 | [6 empty] | 0.82 |  |  |  |  | 1 |  |  |  |  | 1 | [6 empty] | 1 |  |  | 1 | [5 empty] | 1 |  |  |  |  | 1
OVER | 400 |  |  | 1.075 | [5 empty] | 1.017 | [5 empty] | 0.983 |  |  |  | 0.96 | [5 empty] | 0.947 | [6 empty] | 0.94 |  |  |  |  | 1.255 |  |  |  |  | 1.197 | [6 empty] | 1.163 |  |  | 1.14 | [5 empty] | 1.127 |  |  |  |  | 1.12
TO | 450 |  |  | 0.92 | [5 empty] | 0.92 | [5 empty] | 0.92 |  |  |  | 0.92 | [5 empty] | 0.92 | [6 empty] | 0.92 |  |  |  |  | 1.1 |  |  |  |  | 1.1 | [6 empty] | 1.1 |  |  | 1.1 | [5 empty] | 1.1 |  |  |  |  | 1.1
OVER | 456 |  |  | 1.155 | [5 empty] | 1.097 | [5 empty] | 1.063 |  |  |  | 1.04 | [5 empty] | 1.027 | [6 empty] | 1.02 |  |  |  |  | 1.405 |  |  |  |  | 1.347 | [6 empty] | 1.313 |  |  | 1.29 | [5 empty] | 1.277 |  |  |  |  | 1.27
TO | 500 |  |  | 1 | [5 empty] | 1 | [5 empty] | 1 |  |  |  | 1 | [5 empty] | 1 | [6 empty] | 1 |  |  |  |  | 1.25 |  |  |  |  | 1.25 | [6 empty] | 1.25 |  |  | 1.25 | [5 empty] | 1.25 |  |  |  |  | 1.25
FIG. 6-3 ILLUSTRATIONS OF DEFINITIONS INTRODUCTION The ISO System of Limits and Fits (referred to as the ISO system) is covered in national standards throughout the world, as shown by the following list:
ISO 286 ANSI B4.2
JIS B0401
DIN 7160//61
NF E 02-100-122
BSI 4500
UNI 6388
AS 1654
HISTORY OF THE ISO SYSTEM The present ISO system is based on the ISA System of Limits and Fits published in ISA Bulletin 25 (1940), and on comments included in the Draft Final Report of ISA Committee 3, December 1935. The unification of the various national systems of limits and fits was one of the essential tasks discussed at the initial conference of the ISA in New York, in April, 1926. The same year the Secretariat of ISA Committee 3, Limits and Fits, was entrusted to the Germany Standardizing Association, and needless to say, the system was all metric from the start. USAGE The ISO System of Limits and Fits is now in extensive use in Europe. An increasing number of drawings issued throughout the world specify the tolerances with the ISO symbols only. The ISO system for tolerances and gages is fully covered in ANSI B4.2 and B4.4M. Cutting tools, material stock, and gages held to ISO tolerances are available in many major industrial countries. It is recommended that a similar specification in USA standards be provided if the worldwide manufacture of products is a defined goal.
BASES Temperature. The standard reference temperature for industrial length measurement is 200C (680F). DEFINITIONS The most important terms relating to limits and fits are as shown in Fig. 6-3. The terms are defined below. basic size — the size to which limits or deviations are assigned. The basic size is the same for both members of a fit. It is designated by the number 40 in 40H7. deviation — the algebraic difference between a size and the corresponding basic size upper deviation — the algebraical difference between the maximum limit of size and the corresponding basic size lower deviation — the algebraic difference between the minimum limit of size and the corresponding basic size fundamental deviation — the one of the two deviations closest to the basic size. It is designated by the letter H in 40H7 tolerance — the difference between the maximum and minimum size limits on a part tolerance zone — a zone representing the tolerance and its position in relation to the basic size international tolerance grade (IT) — a group of tolerances which vary depending on the basic size, but which provide the same relative level of accuracy within a given grade. It is designated by the number 7 in 40H7 (IT7). hole basis — the system of fits where the minimum hole size is basic. The fundamental deviation for a hole basis system is “H”. shaft basis — the system of fits where the maximum shaft size is basic. The fundamental deviation for a shaft basis system is “h”. clearance fit — the relationship between assembled parts when clearance occurs under all tolerance conditions interference fit — the relationship between assembled parts when interference occurs under all tolerance conditions transition — the relationship between assembled parts when either a clearance or interference fit can result depending on the tolerance conditions of the mating parts DESCRIPTION OF TOLERANCE DESIGNATION An “International Tolerance grade” establishes the magnitude of the tolerance zone or the amount of part size variation allowed for internal and external dimensions alike (see Fig. 6-3). Tolerances are expressed in “grade number,” which are consistent with International Tolerance grades identified by the prefix IT, i.e., “IT6,” “IT11,” etc. A smaller grade number provides a smaller tolerance zone. A fundamental deviation establishes the position of the tolerance zone with respect to the basic size (see Fig. 6-3). Fundamental deviations are expressed by “tolerance position letters.” Capital letters are used for internal dimensions, and lower case or small letters are used for external dimensions. Symbols By combining the IT grade number and the tolerance position letter, the tolerance symbol is established which identifies the actual maximum and minimum limits of the part. The toleranced sizes are thus defined by the basic size of the part followed by a symbol composed of a letter and a number.
A fit is indicated by the basic size common to both components, followed by a symbol corresponding to each component, the internal part symbol preceding the external part symbol. Some methods of designating tolerances on drawings gages, etc. are shown in the following three examples. (a) 40H8 (b) 40H8(40.039/40.000) (c) 40.039/40.000(40H8) NOTE: Values in parentheses indicate reference only. BILATERAL TOLERANCE SYSTEM The ISO system of limits and fits has a full range of bilateral (two-sided) tolerances designated js and JS. The two symmetrical deviations are ± IT/2 (one half of the International Tolerances grade). UNILATERAL TOLERANCE SYSTEM The ISO system of limits and fits, with all its possible combinations, includes two unilateral (one-sided) tolerancing methods that are in common use. One tolerancing practice is based on a nominal hole (H, hole basis), the other on a nominal shaft (h, shaft basis). The ISO system has been in use in Germany for over 60 years, and standards for selected fits have influenced the European market for metric standard material sizes, measuring tools, couplings, collars, bearings, etc. HOLE-BASIS OR SHAFT-BASIS FITS The nominal H, hole-basis fit and h, shaft-basis fit tolerancing systems are both used, depending on each specific application. The hole-basis system is used with stepped shaft designs. Standard gages for checking the hole-basis fits cost less than those required for checking shaft-basis fits. In designs where a uniform-diameter shaft is used it is advantageous to employ the shaft- basis system. For example, in the case of driving shafts, a single shaft may have to accommodate a variety of accessories — such as couplings, bearings, collars, etc. Steel products toleranced to the shaft-basis system are supplied in a number of steel grades and finishes throughout Europe. Both types of fits might be used on the same design.
PREFERRED FITS ANSI B4.2 specifies the ten hole and shaft basis fits as shown in Table 6-1 and as illustrated in Fig. 6-4. Each of the ten hole basis fits corresponds to a shaft basis fit with equal clearances for the same nominal size. FIG. 6-4 PREFERRED HOLE BASIS FITS (ANSI B4.2) The ten hole-basis preferred fits use the following tolerances: Hole: H7, H8, H9, H11 Shaft: c11, d9, f7, g6, h6, k6, n6, p6, s6, u6 It might be desirable for a user to standardize on three, or even two, of the above hole tolerances. The shaft tolerances might also be reduced to fit the requirements of certain types of products. The ten shaft-basis preferred fits use the following tolerances: Hole: C11, D9, F8, G7, H7, K7, N7, P7, S7, U7 Shaft: h6, h7, h9, h11 Note that many steel products shown in Chapter 10 are produced worldwide to the shaft tolerances shown above. The new ANSI B32.100 standard specifies the above four shaft tolerances. An illustration of the ten shaft fits is shown in Fig. 6-5.
FIG. 6-5 PREFERRED SHAFT BASIS FITS (ANSI B4.2)
PRACTICAL USE OF IT GRADES The machining process shown in Fig. 6-6 can, under normal conditions, produce the IT grades indicated. Practical usage of the various IT tolerance grades is shown in Fig. 6-7. Numerical values for IT grades from IT1 through IT18 for basic series up to 3150 mm are shown in Table 6-30. FIG. 6-6 MACHINING PROCESSES (ANSI B4.2) FIG. 6-7 PRACTICAL USE OF INTERNATIONAL TOLERANCE GRADES (ANSI B4.2) NON-TOLERANCED DIMENSIONS The ISO system of limits and fits can be used on a great number of applications from the finest tolerances to the coarsest. The tolerances are increasing with the nominal size in the ISO system. It is common practice in those countries that have used the ISO system to apply a somewhat related system to the non-toleranced dimensions on a drawing. It is now part of ISO 2768-1. The tolerances are dependent on the nominal sizes and are shown in the following table.
TABLE 6-30 INTERNATIONAL TOLERANCE GRADES FOR BASIS SIZES UP TO 3150 mm AND IT GRADES FROM IT1 THROUGH IT18 (ISO 286)
Basic size mm |  |  |  | International tolerance (IT) grades
|  |  |  | IT1 |  |  |  | IT2 |  |  |  |  | IT3 |  |  | IT4 |  |  |  | IT5 |  |  | IT6 |  |  |  | IT7 |  |  |  |  | IT8 |  |  |  | IT9 |  |  |  | IT10 |  |  |  | IT11 |  |  |  |  | IT12 |  | IT13 |  |  |  | IT14 |  |  | IT15 |  |  | IT16 |  | IT17 |  |  | IT18
Above |  |  |  | Tolerances
|  |  |  | micrometers | [44 empty] | millimeters
- |  |  |  | 0.8 |  |  |  | 1.2 |  |  |  |  | 2 |  |  | 3 |  |  |  | 4 |  |  | 6 |  |  |  | 10 |  |  |  |  | 14 |  |  |  | 25 |  |  |  | 40 |  |  |  | 60 |  |  |  |  | 0.1 |  | 0.14 |  |  |  | 0.25 |  |  | 0.4 |  |  | 0.6 |  | 1 |  |  | 1.4
3 |  |  |  | 1 |  |  |  | 1.5 |  |  |  |  | 2.5 |  |  | 4 |  |  |  | 5 |  |  | 8 |  |  |  | 12 |  |  |  |  | 18 |  |  |  | 30 |  |  |  | 48 |  |  |  | 75 |  |  |  |  | 0.12 |  | 0.18 |  |  |  | 0.3 |  |  | 0.48 |  |  | 0.75 |  | 1.2 |  |  | 1.8
6 |  |  |  | 1 |  |  |  | 1.5 |  |  |  |  | 2.5 |  |  | 4 |  |  |  | 6 |  |  | 9 |  |  |  | 15 |  |  |  |  | 22 |  |  |  | 36 |  |  |  | 58 |  |  |  | 90 |  |  |  |  | 0.15 |  | 0.22 |  |  |  | 0.36 |  |  | 0.58 |  |  | 0.9 |  | 1.5 |  |  | 2.2
10 |  |  |  | 1.2 |  |  |  | 2 |  |  |  |  | 3 |  |  | 5 |  |  |  | 8 |  |  | 11 |  |  |  | 18 |  |  |  |  | 27 |  |  |  | 43 |  |  |  | 70 |  |  |  | 110 |  |  |  |  | 0.18 |  | 0.27 |  |  |  | 0.43 |  |  | 0.7 |  |  | 1.1 |  | 1.8 |  |  | 2.7
18 |  |  |  | 1.5 |  |  |  | 2.5 |  |  |  |  | 4 |  |  | 6 |  |  |  | 9 |  |  | 13 |  |  |  | 21 |  |  |  |  | 33 |  |  |  | 52 |  |  |  | 84 |  |  |  | 130 |  |  |  |  | 0.21 |  | 0.33 |  |  |  | 0.52 |  |  | 0.84 |  |  | 1.3 |  | 2.1 |  |  | 3.3
30 |  |  |  | 1.5 |  |  |  | 2.5 |  |  |  |  | 4 |  |  | 7 |  |  |  | 11 |  |  | 16 |  |  |  | 25 |  |  |  |  | 39 |  |  |  | 62 |  |  |  | 100 |  |  |  | 160 |  |  |  |  | 0.25 |  | 0.39 |  |  |  | 0.62 |  |  | 1 |  |  | 1.6 |  | 2.5 |  |  | 3.9
50 |  |  |  | 2 |  |  |  | 3 |  |  |  |  | 5 |  |  | 8 |  |  |  | 13 |  |  | 19 |  |  |  | 30 |  |  |  |  | 46 |  |  |  | 74 |  |  |  | 120 |  |  |  | 190 |  |  |  |  | 0.3 |  | 0.46 |  |  |  | 0.74 |  |  | 1.2 |  |  | 1.9 |  | 3 |  |  | 4.6
80 |  |  |  | 2.5 |  |  |  | 4 |  |  |  |  | 6 |  |  | 10 |  |  |  | 15 |  |  | 22 |  |  |  | 35 |  |  |  |  | 54 |  |  |  | 87 |  |  |  | 140 |  |  |  | 220 |  |  |  |  | 0.35 |  | 0.54 |  |  |  | 0.87 |  |  | 1.4 |  |  | 2.2 |  | 3.5 |  |  | 5.4
120 |  |  |  | 3.5 |  |  |  | 5 |  |  |  |  | 8 |  |  | 12 |  |  |  | 18 |  |  | 25 |  |  |  | 40 |  |  |  |  | 63 |  |  |  | 100 |  |  |  | 160 |  |  |  | 250 |  |  |  |  | 0.4 |  | 0.63 |  |  |  | 1 |  |  | 1.6 |  |  | 2.5 |  | 14 |  |  | 6.3
180 |  |  |  | 4.5 |  |  |  | 7 |  |  |  |  | 10 |  |  | 14 |  |  |  | 20 |  |  | 29 |  |  |  | 46 |  |  |  |  | 72 |  |  |  | 115 |  |  |  | 185 |  |  |  | 290 |  |  |  |  | 0.46 |  | 0.72 |  |  |  | 1.15 |  |  | 1.85 |  |  | 2.9 |  | 4.6 |  |  | 7.2
250 |  |  |  | 6 |  |  |  | 8 |  |  |  |  | 12 |  |  | 16 |  |  |  | 23 |  |  | 32 |  |  |  | 52 |  |  |  |  | 81 |  |  |  | 130 |  |  |  | 210 |  |  |  | 320 |  |  |  |  | 0.52 |  | 0.81 |  |  |  | 1.3 |  |  | 2.1 |  |  | 3.2 |  | 5.2 |  |  | 8.1
315 |  |  |  | 7 |  |  |  | 9 |  |  |  |  | 13 |  |  | 18 |  |  |  | 25 |  |  | 36 |  |  |  | 57 |  |  |  |  | 89 |  |  |  | 140 |  |  |  | 230 |  |  |  | 360 |  |  |  |  | 0.57 |  | 0.89 |  |  |  | 1.4 |  |  | 2.3 |  |  | 3.6 |  | 5.7 |  |  | 8.9
400 |  |  |  | 8 |  |  |  | 10 |  |  |  |  | 15 |  |  | 20 |  |  |  | 27 |  |  | 40 |  |  |  | 63 |  |  |  |  | 97 |  |  |  | 155 |  |  |  | 250 |  |  |  | 400 |  |  |  |  | 0.63 |  | 0.97 |  |  |  | 1.55 |  |  | 2.5 |  |  | 4 |  | 6.3 |  |  | 9.7
500 |  |  |  | 9 |  |  |  | 11 |  |  |  |  | 16 |  |  | 22 |  |  |  | 32 |  |  | 44 |  |  |  | 70 |  |  |  |  | 110 |  |  |  | 175 |  |  |  | 280 |  |  |  | 440 |  |  |  |  | 0.7 |  | 1.1 |  |  |  | 1.75 |  |  | 2.8 |  |  | 4.4 |  | 7 |  |  | 11
630 |  |  |  | 10 |  |  |  | 13 |  |  |  |  | 18 |  |  | 25 |  |  |  | 36 |  |  | 50 |  |  |  | 80 |  |  |  |  | 125 |  |  |  | 200 |  |  |  | 320 |  |  |  | 500 |  |  |  |  | 0.8 |  | 1.25 |  |  |  | 2 |  |  | 3.2 |  |  | 5 |  | 8 |  |  | 12.5
B00 |  |  |  | 11 |  |  |  | 15 |  |  |  |  | 21 |  |  | 28 |  |  |  | 40 |  |  | 56 |  |  |  | 90 |  |  |  |  | 140 |  |  |  | 230 |  |  |  | 360 |  |  |  | 560 |  |  |  |  | 0.9 |  | 1.4 |  |  |  | 2.3 |  |  | 3.6 |  |  | 5.6 |  | 9 |  |  | 14
1000 |  |  |  | 13 |  |  |  | 18 |  |  |  |  | 24 |  |  | 33 |  |  |  | 47 |  |  | 66 |  |  |  | 105 |  |  |  |  | 165 |  |  |  | 260 |  |  |  | 420 |  |  |  | 660 |  |  |  |  | 1.05 |  | 1.65 |  |  |  | 2.6 |  |  | 4.2 |  |  | 6.6 |  | 10.5 |  |  | 16.5
1250 |  |  |  | 15 |  |  |  | 21 |  |  |  |  | 29 |  |  | 39 |  |  |  | 55 |  |  | 78 |  |  |  | 125 |  |  |  |  | 195 |  |  |  | 310 |  |  |  | 500 |  |  |  | 780 |  |  |  |  | 1.25 |  | 1.95 |  |  |  | 3.1 |  |  | 5 |  |  | 7.8 |  | 12.5 |  |  | 19.5
1600 |  |  |  | 18 |  |  |  | 25 |  |  |  |  | 35 |  |  | 46 |  |  |  | 65 |  |  | 92 |  |  |  | 150 |  |  |  |  | 230 |  |  |  | 370 |  |  |  | 600 |  |  |  | 920 |  |  |  |  | 1.5 |  | 2.3 |  |  |  | 3.7 |  |  | 6 |  |  | 9.2 |  | 15 |  |  | 23
2000 |  |  |  | 22 |  |  |  | 30 |  |  |  |  | 41 |  |  | 55 |  |  |  | 78 |  |  | 110 |  |  |  | 175 |  |  |  |  | 280 |  |  |  | 440 |  |  |  | 700 |  |  |  | 1100 |  |  |  |  | 1.75 |  | 2.8 |  |  |  | 4.4 |  |  | 7 |  |  | 11 |  | 17.5 |  |  | 28
2500 |  |  |  | 26 |  |  |  | 36 |  |  |  |  | 50 |  |  | 68 |  |  |  | 96 |  |  | 135 |  |  |  | 210 |  |  |  |  | 330 |  |  |  | 540 |  |  |  | 860 |  |  |  | 1350 |  |  |  |  | 2.1 |  | 3.3 |  |  |  | 5.4 |  |  | 8.6 |  |  | 13.5 |  | 21 |  |  | 33
NOTES: 1. Values for international tolerance grades IT01 and IT0 for basic sizes less than or equal to 500 mm are given in ISO 286-1, annex A, table 5. 2. Values for international tolerance grades IT1 to IT5 (incl) for basic sizes over 500 mm are included for experimental use. 3. International tolerance grades IT14 to IT18 (incl) shall not be used for basic sizes less than or equal to 1 mm. TABLE 6-31 GENERAL TOLERANCE - LINEAR DIMENSIONS (ISO 2768-1)
mm
Tolerance class | [13 empty] | Permissible deviations for basic size range
[19 empty] | over |  |  |  |  | over | [6 empty] | over | [5 empty] | over | [5 empty] | over | [5 empty] | over |  |  |  | over
Designation |  |  |  | Description | [9 empty] | 0.51 up to |  |  |  |  | 3 up to |  |  |  |  | 6 up to | [6 empty] | 30 up to | [5 empty] | 120 up to | [5 empty] | 400 up to | [5 empty] | 1000 up to |  |  |  | 2000 up to
[14 empty] | 3 |  |  |  |  | 6 |  |  |  |  | 30 | [6 empty] | 120 | [5 empty] | 400 | [5 empty] | 1000 | [5 empty] | 2000 |  |  |  | 4000
f |  |  |  | fine | [9 empty] | ± 0.05 |  |  |  |  | ± 0.05 |  |  |  |  | ± 0.1 | [6 empty] | ± 0.15 | [5 empty] | ± 0.2 | [5 empty] | ± 0.3 | [5 empty] | ± 0.5 |  |  |  | -
m |  |  |  | medium | [9 empty] | ± 0.1 |  |  |  |  | ± 0.1 |  |  |  |  | ± 0.2 | [6 empty] | ± 0.3 | [5 empty] | ± 0.5 | [5 empty] | ± 0.8 | [5 empty] | ± 1.2 |  |  |  | ± 2
c |  |  |  | coarse | [9 empty] | ± 0.2 |  |  |  |  | ± 0.3 |  |  |  |  | ± 0.5 | [6 empty] | ± 0.8 | [5 empty] | ± 1.2 | [5 empty] | ± 2 | [5 empty] | ± 3 |  |  |  | ± 4
v |  |  |  | very coarse | [9 empty] | - |  |  |  |  | ± 0.5 |  |  |  |  | ± 1 | [6 empty] | ± 1.5 | [5 empty] | ± 2.5 | [5 empty] | ± 4 | [5 empty] | ± 6 |  |  |  | ± 8
1. For nominal sizes below 0,5 mm, the deviations shall be indicated adjacent to the relevant nominal size(s).
TOLERANCES ON ANGLES The nominal size for an angle is the length (in mm) of the short leg. Tolerances shown in Table 6-31 apply to the fine, medium, and coarse, and very coarse series specified in ISO 2768-1. Radii and chamfer tolerances are shown in Table 6-32 and angular tolerances are given in Table 6-33. TABLE 6-32 GENERAL TOLERANCE - RADII AND CHAMFERS (ISO 2768-1)
mm
Tolerance class | [17 empty] | Permissible deviations for basic size range
Description | [6 empty] | Designation | [10 empty] | 0.51 up to 3 | [11 empty] | over 3 up to 6 | [11 empty] | over 6
f | [6 empty] | fine | [10 empty] | ± 0.2 | [11 empty] | ± 0.5 | [11 empty] | ± 1
m | [6 empty] | medium
c | [6 empty] | coarse | [10 empty] | ± 0.4 | [11 empty] | ± 1 | [11 empty] | ± 2
v | [6 empty] | very coarse
NOTE: 1. For nominal sizes below 0.5 mm, the deviations shall be indicated adjacent to the relevant nominal size(s).
TABLE 6-33 GENERAL TOLERANCE - ANGLES (ISO 2768-1)
Tolerance class | [13 empty] | Permissible deviations for ranges of lengths, in millimeters, of the shorter side of the angle concerned
Description |  |  |  | Designation | [9 empty] | up to 10 | [7 empty] | over 10 up to 50 | [11 empty] | over 50 up to 120 | [9 empty] | over 120 up to 400 | [9 empty] | over 400
f |  |  |  | fine | [9 empty] | ± 1° | [7 empty] | ± 0°30' | [11 empty] | ± 0°20' | [9 empty] | ± 0o10' | [9 empty] | ± 0°5'
m |  |  |  | medium
c |  |  |  | coarse | [9 empty] | ± 1°30' | [7 empty] | ± 1° | [11 empty] | ± 0°30' | [9 empty] | ± 0°15' | [9 empty] | ± 0°10'
v |  |  |  | very coarse | [9 empty] | ± 3° | [7 empty] | ± 2° | [11 empty] | ± 1 ° | [9 empty] | ± 0°30' | [9 empty] | ± 0°20'
RELATED ISO STANDARDS
17.040.10 Limits and fits ISO 286-1: 2010 Geometrical product specifications (GPS) -- ISO code system for tolerances on linear sizes -- Part 1: Basis of tolerances, deviations and fits ISO 286-2: 2010 Geometrical product specifications (GPS) -- ISO code system for tolerances on linear sizes -- Part 2: Tables of standard tolerance classes and limit deviations for holes and shafts ISO 1101:2004 Geometrical Product Specifications (GPS) -- Geometrical tolerancing -- Tolerances of form, orientation, location and run-out
(Draft)
ISO 1101 Geometrical product specifications (GPS) -- Geometrical tolerancing -- Tolerances of form, orientation, location and run-out
ISO 1938-1: 2012 Geometrical product specifications (GPS) - Dimensional measuring equipment -- Part 1: Plain limit gauges of linear size ISO 2768-1:1989 General tolerances -- Part 1: Tolerances for linear and angular dimensions without individual tolerance indications ISO 2768-2:1989 General tolerances -- Part 2: Geometrical tolerances for features without individual tolerance indications ISO 5458:1998 Geometrical Product Specifications (GPS) -- Geometrical tolerancing -- Positional tolerancing ISO 5459: 2011 Geometrical product specifications (GPS) -- Geometrical tolerancing -- Datums and datum systems ISO 8062:1994 Castings -- System of dimensional tolerances and machining allowances ISO 8062-1:2007 Geometrical product specifications (GPS) -- Dimensional and geometrical tolerances for moulded parts -- Part 1: Vocabulary ISO/PRF TS 8062-2 Geometrical product specifications (GPS) -- Dimensional and geometrical tolerances for moulded parts -- Part 2: Rules ISO 8062-3:2007 Geometrical product specifications (GPS) -- Dimensional and geometrical tolerances for moulded parts -- Part 3: General dimensional and geometrical tolerances and machining allowances for castings. ISO 8062-3:2007/Cor 1:2009 ISO 13920:1996 Welding -- General tolerances for welded constructions -- Dimensions for lengths and angles -- Shape and position ISO 14405-1:2010 Geometrical product specifications (GPS) -- Dimensional tolerancing -- Part 1: Linear sizes ISO 14405-2:2011 Geometrical product specifications (GPS) -- Dimensional tolerancing -- Part 2: Dimensions other than linear sizes
ISO HANDBOOKS ISO Standards Handbook - Limits, fits and surface properties This handbook contains a comprehensive collection of ISO standards for: general limits and fits; limits and fits for screw threads; limits and fits for gears and involute splines; properties of surfaces. Standards on relevant terminology complete the collection. Year of publication:1999 2nd Edition. ISBN 92-67-10293-1. This book is also shown after Chapter 5.

## ISO HOLE TOL
|  | A14 | A13 | A12 | A11 | A10 | A9 | B14 | B13 | B12 | B11 | B10 | B9 | C13 | C12 | C11 | C10 | C9 | C8 | D12 | D11 | D10 | D9 | D8 | D7 | E12 | E11 | E10 | E9 | E8 | E7 | F11 | F10 | F9 | F8 | F7 | F6 | G10 | G9 | G8 | G7 | G6 | G5 | J8 | J7 | J6 | H16 | H15 | H14 | H13 | H12 | H11 | H10 | H9 | H8 | H7 | H6 | H5 | H4 | H3 | H2 | H1 | JS16 | JS15 | JS14 | JS13 | JS12 | JS11 | JS10 | JS9 | JS8 | JS7 | JS6 | JS5 | JS4 | JS3 | JS2 | JS1 | K10 | K9 | K8 | K7 | K6 | K5 | M10 | M9 | M8 | M7 | M6 | M5 | N10 | N9 | N8 | N7 | N6 | N5 | P10 | P9 | P8 | P7 | P6 | P5 | R10 | R9 | R8 | R7 | R6 | R5 | S10 | S9 | S8 | S7 | S6 | S5 | T10 | T9 | T8 | T7 | T6 | T5 | U10 | U9 | U8 | U7 | U6 | U5 | V10 | V9 | V8 | V7 | V5 | V6 | X10 | X9 | X8 | X7 | X6 | X5 | Y10 | Y9 | Y8 | Y7 | Y6 | Y5 | Z10 | Z9 | Z8 | Z7 | Z6 | Z5
OVER | 0 | 0.52 | 0.41 | 0.37 | 0.33 | 0.31 | 0.295 | 0.39 | 0.28 | 0.24 | 0.2 | 0.18 | 0.165 | 0.2 | 0.16 | 0.12 | 0.1 | 0.085 | 0.074 | 0.12 | 0.08 | 0.06 | 0.045 | 0.034 | 0.03 | 0.114 | 0.074 | 0.054 | 0.039 | 0.028 | 0.024 | 0.066 | 0.046 | 0.031 | 0.02 | 0.016 | 0.012 | 0.042 | 0.027 | 0.016 | 0.012 | 0.008 | 0.006 | 0.006 | 0.004 | 0.002 | 0.6 | 0.4 | 0.25 | 0.14 | 0.1 | 0.06 | 0.04 | 0.025 | 0.014 | 0.01 | 0.006 | 0.004 | 0.003 | 0.002 | 0.001 | 0.0008 | 0.3 | 0.2 | 0.125 | 0.07 | 0.05 | 0.03 | 0.02 | 0.013 | 0.007 | 0.005 | 0.003 | 0.002 | 0.0015 | 0.001 | 0.0006 | 0.0004 | 0 | 0 | 0 | 0 | 0 | 0 | -0.002 | -0.002 | -0.002 | -0.002 | -0.002 | -0.002 | -0.004 | -0.004 | -0.004 | -0.004 | -0.004 | -0.004 | -0.006 | -0.006 | -0.006 | -0.006 | -0.006 | -0.006 | -0.01 | -0.01 | -0.01 | -0.01 | -0.01 | -0.01 | -0.014 | -0.014 | -0.014 | -0.014 | -0.014 | -0.014 | [6 empty] | -0.018 | -0.018 | -0.018 | -0.018 | -0.018 | -0.018 | [6 empty] | -0.02 | -0.02 | -0.02 | -0.02 | -0.02 | -0.02 | [6 empty] | -0.026 | -0.026 | -0.026 | -0.026 | -0.026 | -0.026
TO | 3 | 0.27 | 0.27 | 0.27 | 0.27 | 0.27 | 0.27 | 0.14 | 0.14 | 0.14 | 0.14 | 0.14 | 0.14 | 0.06 | 0.06 | 0.06 | 0.06 | 0.06 | 0.06 | 0.02 | 0.02 | 0.02 | 0.02 | 0.02 | 0.02 | 0.014 | 0.014 | 0.014 | 0.014 | 0.014 | 0.014 | 0.006 | 0.006 | 0.006 | 0.006 | 0.006 | 0.006 | 0.002 | 0.002 | 0.002 | 0.002 | 0.002 | 0.002 | -0.008 | -0.006 | -0.004 | 0 | 0 | 0 | 0 | 0 | 0 | 0 | 0 | 0 | 0 | 0 | 0 | 0 | 0 | 0 | 0 | -0.3 | -0.2 | -0.125 | -0.07 | -0.05 | -0.03 | -0.02 | -0.013 | -0.007 | -0.005 | -0.003 | -0.002 | -0.0015 | -0.001 | -0.0006 | -0.0004 | -0.04 | -0.025 | -0.014 | -0.01 | -0.006 | -0.004 | -0.042 | -0.027 | -0.016 | -0.012 | -0.008 | -0.006 | -0.044 | -0.029 | -0.018 | -0.014 | -0.01 | -0.008 | -0.046 | -0.031 | -0.02 | -0.016 | -0.012 | -0.01 | -0.05 | -0.035 | -0.024 | -0.02 | -0.016 | -0.014 | -0.054 | -0.039 | -0.028 | -0.024 | -0.02 | -0.018 | [6 empty] | -0.058 | -0.043 | -0.032 | -0.028 | -0.024 | -0.022 | [6 empty] | -0.06 | -0.045 | -0.034 | -0.03 | -0.026 | -0.024 | [6 empty] | -0.066 | -0.051 | -0.04 | -0.036 | -0.032 | -0.03
OVER | 3 | 0.57 | 0.45 | 0.39 | 0.345 | 0.318 | 0.3 | 0.44 | 0.32 | 0.26 | 0.215 | 0.188 | 0.17 | 0.25 | 0.19 | 0.145 | 0.118 | 0.1 | 0.088 | 0.15 | 0.105 | 0.078 | 0.06 | 0.048 | 0.042 | 0.14 | 0.095 | 0.068 | 0.05 | 0.038 | 0.032 | 0.085 | 0.058 | 0.04 | 0.028 | 0.022 | 0.018 | 0.052 | 0.034 | 0.022 | 0.016 | 0.012 | 0.009 | 0.01 | 0.006 | 0.005 | 0.75 | 0.48 | 0.3 | 0.18 | 0.12 | 0.075 | 0.048 | 0.03 | 0.018 | 0.012 | 0.008 | 0.005 | 0.004 | 0.003 | 0.002 | 0.001 | 0.375 | 0.24 | 0.15 | 0.09 | 0.06 | 0.038 | 0.024 | 0.015 | 0.009 | 0.006 | 0.004 | 0.0025 | 0.002 | 0.0013 | 0.00075 | 0.0005 |  |  | 0.005 | 0.003 | 0.002 | 0 | -0.004 | -0.004 | 0.002 | 0 | -0.001 | -0.003 | 0 | 0 | -0.002 | -0.004 | -0.005 | -0.007 | -0.012 | -0.012 | -0.012 | -0.008 | -0.009 | -0.011 | -0.015 | -0.015 | -0.015 | -0.011 | -0.012 | -0.014 | -0.019 | -0.019 | -0.019 | -0.015 | -0.016 | -0.018 | [6 empty] | -0.023 | -0.023 | -0.023 | -0.019 | -0.02 | -0.022 | [6 empty] | -0.028 | -0.028 | -0.028 | -0.024 | -0.025 | -0.027 | [6 empty] | -0.035 | -0.035 | -0.035 | -0.031 | -0.032 | -0.034
TO | 6 | 0.27 | 0.27 | 0.27 | 0.27 | 0.27 | 0.27 | 0.14 | 0.14 | 0.14 | 0.14 | 0.14 | 0.14 | 0.07 | 0.07 | 0.07 | 0.07 | 0.07 | 0.07 | 0.03 | 0.03 | 0.03 | 0.03 | 0.03 | 0.03 | 0.02 | 0.02 | 0.02 | 0.02 | 0.02 | 0.02 | 0.01 | 0.01 | 0.01 | 0.01 | 0.01 | 0.01 | 0.004 | 0.004 | 0.004 | 0.004 | 0.004 | 0.004 | -0.008 | -0.006 | -0.003 | 0 | 0 | 0 | 0 | 0 | 0 | 0 | 0 | 0 | 0 | 0 | 0 | 0 | 0 | 0 | 0 | -0.375 | -0.24 | -0.15 | -0.09 | -0.06 | -0.038 | -0.024 | -0.015 | -0.009 | -0.006 | -0.004 | -0.0025 | -0.002 | -0.0013 | -0.00075 | -0.0005 |  |  | -0.013 | -0.009 | -0.006 | -0.005 | -0.052 | -0.034 | -0.016 | -0.012 | -0.009 | -0.008 | -0.048 | -0.03 | -0.02 | -0.016 | -0.013 | -0.012 | -0.06 | -0.042 | -0.03 | -0.02 | -0.017 | -0.016 | -0.063 | -0.045 | -0.033 | -0.023 | -0.02 | -0.019 | -0.067 | -0.049 | -0.037 | -0.027 | -0.024 | -0.023 | [6 empty] | -0.071 | -0.053 | -0.041 | -0.031 | -0.028 | -0.027 | [6 empty] | -0.076 | -0.058 | -0.046 | -0.036 | -0.033 | -0.032 | [6 empty] | -0.083 | -0.065 | -0.053 | -0.043 | -0.04 | -0.039
OVER | 6 | 0.64 | 0.5 | 0.43 | 0.37 | 0.338 | 0.316 | 0.51 | 0.37 | 0.3 | 0.24 | 0.208 | 0.186 | 0.3 | 0.23 | 0.17 | 0.138 | 0.116 | 0.102 | 0.19 | 0.13 | 0.098 | 0.076 | 0.062 | 0.055 | 0.175 | 0.115 | 0.083 | 0.061 | 0.047 | 0.04 | 0.103 | 0.071 | 0.049 | 0.035 | 0.028 | 0.022 | 0.063 | 0.041 | 0.027 | 0.02 | 0.014 | 0.011 | 0.012 | 0.008 | 0.005 | 0.9 | 0.58 | 0.36 | 0.22 | 0.15 | 0.09 | 0.058 | 0.036 | 0.022 | 0.015 | 0.009 | 0.006 | 0.004 | 0.003 | 0.002 | 0.001 | 0.45 | 0.29 | 0.18 | 0.11 | 0.075 | 0.045 | 0.029 | 0.018 | 0.011 | 0.0075 | 0.0045 | 0.003 | 0.002 | 0.0013 | 0.00075 | 0.0005 |  |  | 0.006 | 0.005 | 0.002 | 0.001 | -0.006 | -0.006 | 0.001 | 0 | -0.003 | -0.004 | 0 | 0 | -0.003 | -0.004 | -0.007 | -0.008 | -0.015 | -0.015 | -0.015 | -0.009 | -0.012 | -0.013 | -0.019 | -0.019 | -0.019 | -0.013 | -0.016 | -0.017 | -0.023 | -0.023 | -0.023 | -0.017 | -0.02 | -0.021 | [6 empty] | -0.028 | -0.028 | -0.028 | -0.022 | -0.025 | -0.026 | [6 empty] | -0.034 | -0.034 | -0.034 | -0.028 | -0.031 | -0.032 | [6 empty] | -0.042 | -0.042 | -0.042 | -0.036 | -0.039 | -0.04
TO | 10 | 0.28 | 0.28 | 0.28 | 0.28 | 0.28 | 0.28 | 0.15 | 0.15 | 0.15 | 0.15 | 0.15 | 0.15 | 0.08 | 0.08 | 0.08 | 0.08 | 0.08 | 0.08 | 0.04 | 0.04 | 0.04 | 0.04 | 0.04 | 0.04 | 0.025 | 0.025 | 0.025 | 0.025 | 0.025 | 0.025 | 0.013 | 0.013 | 0.013 | 0.013 | 0.013 | 0.013 | 0.005 | 0.005 | 0.005 | 0.005 | 0.005 | 0.005 | -0.01 | -0.007 | -0.004 | 0 | 0 | 0 | 0 | 0 | 0 | 0 | 0 | 0 | 0 | 0 | 0 | 0 | 0 | 0 | 0 | -0.45 | -0.29 | -0.18 | -0.11 | -0.075 | -0.045 | -0.029 | -0.018 | -0.011 | -0.0075 | -0.0045 | -0.003 | -0.002 | -0.0013 | -0.00075 | -0.0005 |  |  | -0.016 | -0.01 | -0.007 | -0.005 | -0.064 | -0.042 | -0.021 | -0.015 | -0.012 | -0.01 | -0.058 | -0.036 | -0.025 | -0.019 | -0.016 | -0.014 | -0.073 | -0.051 | -0.037 | -0.024 | -0.021 | -0.019 | -0.077 | -0.055 | -0.041 | -0.028 | -0.025 | -0.023 | -0.081 | -0.059 | -0.045 | -0.032 | -0.029 | -0.027 | [6 empty] | -0.086 | -0.064 | -0.05 | -0.037 | -0.034 | -0.032 | [6 empty] | -0.092 | -0.07 | -0.056 | -0.043 | -0.04 | -0.038 | [6 empty] | -0.1 | -0.078 | -0.064 | -0.051 | -0.048 | -0.046
OVER | 10 | 0.72 | 0.56 | 0.47 | 0.4 | 0.36 | 0.338 | 0.58 | 0.42 | 0.33 | 0.26 | 0.22 | 0.193 | 0.365 | 0.275 | 0.205 | 0.165 | 0.138 | 0.122 | 0.23 | 0.16 | 0.12 | 0.093 | 0.077 | 0.068 | 0.212 | 0.142 | 0.102 | 0.075 | 0.059 | 0.05 | 0.126 | 0.086 | 0.059 | 0.043 | 0.034 | 0.027 | 0.076 | 0.049 | 0.033 | 0.024 | 0.017 | 0.014 | 0.015 | 0.01 | 0.006 | 1.1 | 0.7 | 0.43 | 0.27 | 0.18 | 0.11 | 0.07 | 0.043 | 0.027 | 0.018 | 0.011 | 0.008 | 0.005 | 0.003 | 0.002 | 0.0012 | 0.55 | 0.35 | 0.215 | 0.135 | 0.09 | 0.055 | 0.035 | 0.022 | 0.014 | 0.009 | 0.0055 | 0.004 | 0.0025 | 0.0015 | 0.001 | 0.0006 |  |  | 0.008 | 0.006 | 0.002 | 0.002 | -0.007 | -0.007 | 0.002 | 0 | -0.004 | -0.004 | 0 | 0 | -0.003 | -0.005 | -0.009 | -0.009 | -0.018 | -0.018 | -0.018 | -0.011 | -0.015 | -0.015 | -0.023 | -0.023 | -0.023 | -0.016 | -0.02 | -0.02 | -0.028 | -0.028 | -0.028 | -0.021 | -0.025 | -0.025 | [6 empty] | -0.033 | -0.033 | -0.033 | -0.026 | -0.03 | -0.03 | [6 empty] | -0.04 | -0.04 | -0.04 | -0.033 | -0.037 | -0.037 | [6 empty] | -0.05 | -0.05 | -0.05 | -0.043 | -0.047 | -0.047
TO | 14 | 0.29 | 0.29 | 0.29 | 0.29 | 0.29 | 0.29 | 0.15 | 0.15 | 0.15 | 0.15 | 0.15 | 0.15 | 0.095 | 0.095 | 0.095 | 0.095 | 0.095 | 0.095 | 0.05 | 0.05 | 0.05 | 0.05 | 0.05 | 0.05 | 0.032 | 0.032 | 0.032 | 0.032 | 0.032 | 0.032 | 0.016 | 0.016 | 0.016 | 0.016 | 0.016 | 0.016 | 0.006 | 0.006 | 0.006 | 0.006 | 0.006 | 0.006 | -0.012 | -0.008 | -0.005 | 0 | 0 | 0 | 0 | 0 | 0 | 0 | 0 | 0 | 0 | 0 | 0 | 0 | 0 | 0 | 0 | -0.55 | -0.35 | -0.215 | -0.135 | -0.09 | -0.055 | -0.035 | -0.022 | -0.014 | -0.009 | -0.0055 | -0.004 | -0.0025 | -0.0015 | -0.001 | -0.0006 |  |  | -0.019 | -0.012 | -0.009 | -0.006 | -0.077 | -0.05 | -0.025 | -0.018 | -0.015 | -0.012 | -0.07 | -0.043 | -0.03 | -0.023 | -0.02 | -0.017 | -0.088 | -0.061 | -0.045 | -0.029 | -0.026 | -0.023 | -0.093 | -0.066 | -0.05 | -0.034 | -0.031 | -0.028 | -0.098 | -0.071 | -0.055 | -0.039 | -0.036 | -0.033 | [6 empty] | -0.103 | -0.076 | -0.06 | -0.044 | -0.041 | -0.038 | [6 empty] | -0.11 | -0.083 | -0.067 | -0.051 | -0.048 | -0.045 | [6 empty] | -0.12 | -0.093 | -0.077 | -0.061 | -0.058 | -0.055
OVER | 14 | 0.72 | 0.56 | 0.47 | 0.4 | 0.36 | 0.333 | 0.58 | 0.42 | 0.33 | 0.26 | 0.22 | 0.193 | 0.365 | 0.275 | 0.205 | 0.165 | 0.138 | 0.122 | 0.23 | 0.16 | 0.12 | 0.093 | 0.077 | 0.068 | 0.212 | 0.142 | 0.102 | 0.075 | 0.059 | 0.05 | 0.126 | 0.086 | 0.059 | 0.043 | 0.034 | 0.027 | 0.076 | 0.049 | 0.033 | 0.024 | 0.017 | 0.014 | 0.015 | 0.01 | 0.006 | 1.1 | 0.7 | 0.43 | 0.27 | 0.18 | 0.11 | 0.07 | 0.043 | 0.027 | 0.018 | 0.011 | 0.008 | 0.005 | 0.003 | 0.002 | 0.0012 | 0.55 | 0.35 | 0.215 | 0.135 | 0.09 | 0.055 | 0.035 | 0.022 | 0.014 | 0.009 | 0.0055 | 0.004 | 0.0025 | 0.0015 | 0.001 | 0.0006 |  |  | 0.008 | 0.006 | 0.002 | 0.002 | -0.007 | -0.007 | 0.002 | 0 | -0.004 | -0.004 | 0 | 0 | -0.003 | -0.005 | -0.009 | -0.009 | -0.018 | -0.018 | -0.018 | -0.011 | -0.015 | -0.015 | -0.023 | -0.023 | -0.023 | -0.016 | -0.02 | -0.02 | -0.028 | -0.028 | -0.028 | -0.021 | -0.025 | -0.025 | [6 empty] | -0.033 | -0.033 | -0.033 | -0.026 | -0.03 | -0.03 | -0.039 | -0.039 | -0.039 | -0.032 | -0.036 | -0.036 | -0.045 | -0.045 | -0.045 | -0.038 | -0.042 | -0.042 | [6 empty] | -0.06 | -0.06 | -0.06 | -0.053 | -0.057 | -0.057
TO | 18 | 0.29 | 0.29 | 0.29 | 0.29 | 0.29 | 0.29 | 0.15 | 0.15 | 0.15 | 0.15 | 0.15 | 0.15 | 0.095 | 0.095 | 0.095 | 0.095 | 0.095 | 0.095 | 0.05 | 0.05 | 0.05 | 0.05 | 0.05 | 0.05 | 0.032 | 0.032 | 0.032 | 0.032 | 0.032 | 0.032 | 0.016 | 0.016 | 0.016 | 0.016 | 0.016 | 0.016 | 0.006 | 0.006 | 0.006 | 0.006 | 0.006 | 0.006 | -0.012 | -0.008 | -0.005 | 0 | 0 | 0 | 0 | 0 | 0 | 0 | 0 | 0 | 0 | 0 | 0 | 0 | 0 | 0 | 0 | -0.55 | -0.35 | -0.215 | -0.135 | -0.09 | -0.055 | -0.035 | -0.022 | -0.014 | -0.009 | -0.0055 | -0.004 | -0.0025 | -0.0015 | -0.001 | -0.0006 |  |  | -0.019 | -0.012 | -0.009 | -0.006 | -0.077 | -0.05 | -0.025 | -0.018 | -0.015 | -0.012 | -0.07 | -0.043 | -0.03 | -0.023 | -0.02 | -0.017 | -0.088 | -0.061 | -0.045 | -0.029 | -0.026 | -0.023 | -0.093 | -0.066 | -0.05 | -0.034 | -0.031 | -0.028 | -0.098 | -0.071 | -0.055 | -0.039 | -0.036 | -0.033 | [6 empty] | -0.103 | -0.076 | -0.06 | -0.044 | -0.041 | -0.038 | -0.109 | -0.082 | -0.066 | -0.05 | -0.047 | -0.044 | -0.115 | -0.088 | -0.072 | -0.056 | -0.053 | -0.05 | [6 empty] | -0.13 | -0.103 | -0.087 | -0.071 | -0.068 | -0.065
OVER | 18 | 0.82 | 0.63 | 0.51 | 0.43 | 0.384 | 0.352 | 0.68 | 0.49 | 0.37 | 0.29 | 0.244 | 0.212 | 0.44 | 0.32 | 0.24 | 0.194 | 0.162 | 0.143 | 0.275 | 0.195 | 0.149 | 0.117 | 0.098 | 0.086 | 0.25 | 0.17 | 0.124 | 0.092 | 0.073 | 0.061 | 0.15 | 0.104 | 0.072 | 0.053 | 0.041 | 0.033 | 0.091 | 0.059 | 0.04 | 0.028 | 0.02 | 0.016 | 0.02 | 0.012 | 0.008 | 1.3 | 0.84 | 0.52 | 0.33 | 0.21 | 0.13 | 0.084 | 0.052 | 0.033 | 0.021 | 0.013 | 0.009 | 0.006 | 0.004 | 0.003 | 0.0015 | 0.65 | 0.42 | 0.26 | 0.165 | 0.105 | 0.065 | 0.042 | 0.026 | 0.017 | 0.0105 | 0.0065 | 0.0045 | 0.003 | 0.002 | 0.00125 | 0.00075 |  |  | 0.01 | 0.006 | 0.002 | 0.001 | -0.008 | -0.008 | 0.004 | 0 | -0.004 | -0.005 | 0 | 0 | -0.003 | -0.007 | -0.011 | -0.012 | -0.022 | -0.022 | -0.022 | -0.014 | -0.018 | -0.019 | -0.028 | -0.028 | -0.028 | -0.02 | -0.024 | -0.025 | -0.035 | -0.035 | -0.035 | -0.027 | -0.031 | -0.032 | [6 empty] | -0.041 | -0.041 | -0.041 | -0.033 | -0.037 | -0.038 | -0.047 | -0.047 | -0.047 | -0.039 | -0.043 | -0.044 | -0.054 | -0.054 | -0.054 | -0.046 | -0.05 | -0.051 | -0.063 | -0.063 | -0.063 | -0.055 | -0.059 | -0.06 | -0.073 | -0.073 | -0.073 | -0.065 | -0.069 | -0.07
TO | 24 | 0.3 | 0.3 | 0.3 | 0.3 | 0.3 | 0.3 | 0.16 | 0.16 | 0.16 | 0.16 | 0.16 | 0.16 | 0.11 | 0.11 | 0.11 | 0.11 | 0.11 | 0.11 | 0.065 | 0.065 | 0.065 | 0.065 | 0.065 | 0.065 | 0.04 | 0.04 | 0.04 | 0.04 | 0.04 | 0.04 | 0.02 | 0.02 | 0.02 | 0.02 | 0.02 | 0.02 | 0.007 | 0.007 | 0.007 | 0.007 | 0.007 | 0.007 | -0.013 | -0.009 | -0.005 | 0 | 0 | 0 | 0 | 0 | 0 | 0 | 0 | 0 | 0 | 0 | 0 | 0 | 0 | 0 | 0 | -0.65 | -0.42 | -0.26 | -0.165 | -0.105 | -0.065 | -0.042 | -0.026 | -0.017 | -0.0105 | -0.0065 | -0.0045 | -0.003 | -0.002 | -0.00125 | -0.00075 |  |  | -0.023 | -0.015 | -0.011 | -0.008 | -0.092 | -0.06 | -0.029 | -0.021 | -0.017 | -0.014 | -0.084 | -0.052 | -0.036 | -0.028 | -0.024 | -0.021 | -0.106 | -0.074 | -0.055 | -0.035 | -0.031 | -0.028 | -0.112 | -0.08 | -0.061 | -0.041 | -0.037 | -0.034 | -0.119 | -0.087 | -0.068 | -0.048 | -0.044 | -0.041 | [6 empty] | -0.125 | -0.093 | -0.074 | -0.054 | 0.05 | -0.047 | -0.131 | -0.099 | -0.08 | -0.06 | -0.056 | -0.053 | -0.138 | -0.106 | -0.087 | -0.067 | -0.063 | -0.06 | -0.147 | -0.115 | -0.096 | -0.076 | -0.072 | -0.069 | -0.157 | -0.125 | -0.106 | -0.086 | -0.082 | -0.079
OVER | 24 | 0.82 | 0.63 | 0.51 | 0.43 | 0.384 | 0.352 | 0.68 | 0.49 | 0.37 | 0.29 | 0.244 | 0.212 | 0.44 | 0.32 | 0.24 | 0.194 | 0.162 | 0.143 | 0.275 | 0.195 | 0.149 | 0.117 | 0.098 | 0.086 | 0.25 | 0.17 | 0.124 | 0.092 | 0.073 | 0.061 | 0.15 | 0.104 | 0.072 | 0.053 | 0.041 | 0.033 | 0.091 | 0.059 | 0.04 | 0.028 | 0.02 | 0.016 | 0.02 | 0.012 | 0.008 | 1.3 | 0.84 | 0.52 | 0.33 | 0.21 | 0.13 | 0.084 | 0.052 | 0.033 | 0.021 | 0.013 | 0.009 | 0.006 | 0.004 | 0.003 | 0.0015 | 0.65 | 0.42 | 0.26 | 0.165 | 0.105 | 0.065 | 0.042 | 0.026 | 0.017 | 0.0105 | 0.0065 | 0.0045 | 0.003 | 0.002 | 0.00125 | 0.00075 |  |  | 0.01 | 0.006 | 0.002 | 0.001 | -0.008 | -0.008 | 0.004 | 0 | -0.004 | -0.005 | 0 | 0 | -0.003 | -0.007 | -0.011 | -0.012 | -0.022 | -0.022 | -0.022 | -0.014 | -0.018 | -0.019 | -0.028 | -0.028 | -0.028 | -0.02 | -0.024 | -0.025 | -0.035 | -0.035 | -0.035 | -0.027 | -0.031 | -0.032 | -0.041 | -0.041 | -0.041 | -0.033 | -0.037 | -0.038 | -0.048 | -0.048 | -0.048 | -0.04 | -0.044 | -0.045 | -0.055 | -0.055 | -0.055 | -0.047 | -0.051 | -0.052 | -0.064 | -0.064 | -0.064 | -0.056 | -0.06 | -0.061 | -0.075 | -0.075 | -0.075 | -0.067 | -0.071 | -0.072 | -0.088 | -0.088 | -0.088 | -0.08 | -0.084 | -0.085
TO | 30 | 0.3 | 0.3 | 0.3 | 0.3 | 0.3 | 0.3 | 0.16 | 0.16 | 0.16 | 0.16 | 0.16 | 0.16 | 0.11 | 0.11 | 0.11 | 0.11 | 0.11 | 0.11 | 0.065 | 0.065 | 0.065 | 0.065 | 0.065 | 0.065 | 0.04 | 0.04 | 0.04 | 0.04 | 0.04 | 0.04 | 0.02 | 0.02 | 0.02 | 0.02 | 0.02 | 0.02 | 0.007 | 0.007 | 0.007 | 0.007 | 0.007 | 0.007 | -0.013 | -0.009 | -0.005 | 0 | 0 | 0 | 0 | 0 | 0 | 0 | 0 | 0 | 0 | 0 | 0 | 0 | 0 | 0 | 0 | -0.65 | -0.42 | -0.26 | -0.165 | -0.105 | -0.065 | -0.042 | -0.026 | -0.017 | -0.0105 | -0.0065 | -0.0045 | -0.003 | -0.002 | -0.00125 | -0.00075 |  |  | -0.023 | -0.015 | -0.011 | -0.008 | -0.092 | -0.06 | -0.029 | -0.021 | -0.017 | -0.014 | -0.084 | -0.052 | -0.036 | -0.028 | -0.024 | -0.021 | -0.106 | -0.074 | -0.055 | -0.035 | -0.031 | -0.028 | -0.112 | -0.08 | -0.061 | -0.041 | -0.037 | -0.034 | -0.119 | -0.087 | -0.068 | -0.048 | -0.044 | -0.041 | -0.125 | -0.093 | -0.074 | -0.054 | -0.05 | -0.047 | -0.132 | -0.1 | -0.081 | -0.061 | -0.057 | -0.054 | -0.139 | -0.107 | -0.088 | -0.068 | -0.064 | -0.061 | -0.148 | -0.116 | -0.097 | -0.077 | -0.073 | -0.07 | -0.159 | -0.127 | -0.108 | -0.088 | -0.084 | -0.081 | -0.172 | -0.14 | -0.121 | -0.101 | -0.097 | -0.094
OVER | 30 | 0.93 | 0.7 | 0.56 | 0.47 | 0.41 | 0.372 | 0.79 | 0.56 | 0.42 | 0.33 | 0.27 | 0.232 | 0.51 | 0.37 | 0.28 | 0.22 | 0.182 | 0.159 | 0.33 | 0.24 | 0.18 | 0.142 | 0.119 | 0.105 | 0.3 | 0.21 | 0.15 | 0.112 | 0.089 | 0.075 | 0.185 | 0.125 | 0.087 | 0.064 | 0.05 | 0.041 | 0.109 | 0.071 | 0.048 | 0.034 | 0.025 | 0.02 | 0.024 | 0.014 | 0.01 | 1.6 | 1 | 0.62 | 0.39 | 0.25 | 0.16 | 0.1 | 0.062 | 0.039 | 0.025 | 0.016 | 0.011 | 0.007 | 0.004 | 0.003 | 0.0015 | 0.8 | 0.5 | 0.31 | 0.195 | 0.125 | 0.08 | 0.05 | 0.031 | 0.02 | 0.0125 | 0.008 | 0.0055 | 0.0035 | 0.002 | 0.00125 | 0.00075 |  |  | 0.012 | 0.007 | 0.003 | 0.002 | -0.009 | -0.009 | 0.005 | 0 | -0.004 | -0.005 | 0 | 0 | -0.003 | -0.008 | -0.012 | -0.013 | -0.026 | -0.026 | -0.026 | -0.017 | -0.021 | -0.022 | -0.034 | -0.034 | -0.034 | -0.025 | -0.029 | -0.03 | -0.043 | -0.043 | -0.043 | -0.034 | -0.038 | -0.039 | -0.048 | -0.048 | -0.048 | -0.039 | -0.043 | -0.044 | -0.06 | -0.06 | -0.06 | -0.051 | -0.055 | -0.056 | -0.068 | -0.068 | -0.068 | -0.059 | -0.063 | -0.064 | -0.08 | -0.08 | -0.08 | -0.071 | -0.075 | -0.076 | -0.094 | -0.094 | -0.094 | -0.085 | -0.089 | -0.09 | -0.112 | -0.112 | -0.112 | -0.103 | -0.107 | -0.108
TO | 40 | 0.31 | 0.31 | 0.31 | 0.31 | 0.31 | 0.31 | 0.17 | 0.17 | 0.17 | 0.17 | 0.17 | 0.17 | 0.12 | 0.12 | 0.12 | 0.12 | 0.12 | 0.12 | 0.08 | 0.08 | 0.08 | 0.08 | 0.08 | 0.08 | 0.05 | 0.05 | 0.05 | 0.05 | 0.05 | 0.05 | 0.025 | 0.025 | 0.025 | 0.025 | 0.025 | 0.025 | 0.009 | 0.009 | 0.009 | 0.009 | 0.009 | 0.009 | -0.015 | -0.011 | -0.006 | 0 | 0 | 0 | 0 | 0 | 0 | 0 | 0 | 0 | 0 | 0 | 0 | 0 | 0 | 0 | 0 | -0.8 | -0.5 | -0.31 | -0.195 | -0.125 | -0.08 | -0.05 | -0.031 | -0.02 | -0.0125 | -0.008 | -0.0055 | -0.0035 | -0.002 | -0.00125 | -0.00075 |  |  | -0.027 | -0.018 | -0.013 | -0.009 | -0.109 | -0.071 | -0.034 | -0.025 | -0.02 | -0.016 | -0.1 | -0.062 | -0.042 | -0.033 | -0.028 | -0.024 | -0.126 | -0.088 | -0.065 | -0.042 | -0.037 | -0.033 | -0.134 | -0.096 | -0.073 | -0.05 | -0.045 | -0.041 | -0.143 | -0.105 | -0.082 | -0.059 | -0.054 | -0.05 | -0.148 | -0.11 | -0.087 | -0.064 | -0.059 | -0.055 | -0.16 | -0.122 | -0.099 | -0.076 | -0.071 | -0.067 | -0.168 | -0.13 | -0.107 | -0.084 | -0.079 | -0.075 | -0.18 | -0.142 | -0.119 | -0.096 | -0.091 | -0.087 | -0.194 | -0.156 | -0.133 | -0.11 | -0.105 | -0.101 | -0.212 | -0.174 | -0.151 | -0.128 | -0.123 | -0.119
OVER | 40 | 0.94 | 0.71 | 0.57 | 0.48 | 0.42 | 0.382 | 0.8 | 0.57 | 0.43 | 0.34 | 0.28 | 0.242 | 0.52 | 0.38 | 0.29 | 0.23 | 0.192 | 0.169 | 0.33 | 0.24 | 0.18 | 0.142 | 0.119 | 0.105 | 0.3 | 0.21 | 0.15 | 0.112 | 0.089 | 0.075 | 0.185 | 0.125 | 0.087 | 0.064 | 0.05 | 0.041 | 0.109 | 0.071 | 0.048 | 0.034 | 0.025 | 0.02 | 0.024 | 0.014 | 0.01 | 1.6 | 1 | 0.62 | 0.39 | 0.25 | 0.16 | 0.1 | 0.062 | 0.039 | 0.025 | 0.016 | 0.011 | 0.007 | 0.004 | 0.003 | 0.0015 | 0.8 | 0.5 | 0.31 | 0.195 | 0.125 | 0.08 | 0.05 | 0.031 | 0.02 | 0.0125 | 0.008 | 0.0055 | 0.0035 | 0.002 | 0.00125 | 0.00075 |  |  | 0.012 | 0.007 | 0.003 | 0.002 | -0.009 | -0.009 | 0.005 | 0 | -0.004 | -0.005 | 0 | 0 | -0.003 | -0.008 | -0.012 | -0.013 | -0.026 | -0.026 | -0.026 | -0.017 | -0.021 | -0.022 | -0.034 | -0.034 | -0.034 | -0.025 | -0.029 | -0.03 | -0.043 | -0.043 | -0.043 | -0.034 | -0.038 | -0.039 | -0.054 | -0.054 | -0.054 | -0.045 | -0.049 | -0.05 | -0.07 | -0.07 | -0.07 | -0.061 | -0.065 | -0.066 | -0.081 | -0.081 | -0.081 | -0.072 | -0.076 | -0.077 | -0.097 | -0.097 | -0.097 | -0.088 | -0.092 | -0.093 | -0.114 | -0.114 | -0.114 | -0.105 | -0.109 | -0.11 | -0.136 | -0.136 | -0.136 | -0.127 | -0.131 | -0.132
TO | 50 | 0.32 | 0.32 | 0.32 | 0.32 | 0.32 | 0.32 | 0.18 | 0.18 | 0.18 | 0.18 | 0.18 | 0.18 | 0.13 | 0.13 | 0.13 | 0.13 | 0.13 | 0.13 | 0.08 | 0.08 | 0.08 | 0.08 | 0.08 | 0.08 | 0.05 | 0.05 | 0.05 | 0.05 | 0.05 | 0.05 | 0.025 | 0.025 | 0.025 | 0.025 | 0.025 | 0.025 | 0.009 | 0.009 | 0.009 | 0.009 | 0.009 | 0.009 | -0.015 | -0.011 | -0.006 | 0 | 0 | 0 | 0 | 0 | 0 | 0 | 0 | 0 | 0 | 0 | 0 | 0 | 0 | 0 | 0 | -0.8 | -0.5 | -0.31 | -0.195 | -0.125 | -0.08 | -0.05 | -0.031 | -0.02 | -0.0125 | -0.008 | -0.0055 | -0.0035 | -0.002 | -0.00125 | -0.00075 |  |  | -0.027 | -0.018 | -0.013 | -0.009 | -0.109 | -0.071 | -0.034 | -0.025 | -0.02 | -0.016 | -0.1 | -0.062 | -0.042 | -0.033 | -0.028 | -0.024 | -0.126 | -0.088 | -0.065 | -0.042 | -0.037 | -0.033 | -0.134 | -0.096 | -0.073 | -0.05 | -0.045 | -0.041 | -0.143 | -0.105 | -0.082 | -0.059 | -0.054 | -0.05 | -0.154 | -0.116 | -0.093 | -0.07 | -0.065 | -0.061 | -0.17 | -0.132 | -0.109 | -0.086 | -0.081 | -0.077 | -0.181 | -0.143 | -0.12 | -0.097 | -0.092 | -0.088 | -0.197 | -0.159 | -0.136 | -0.113 | -0.108 | -0.104 | -0.214 | -0.176 | -0.153 | -0.13 | -0.125 | -0.121 | -0.236 | -0.198 | -0.175 | -0.152 | -0.147 | -0.143
OVER | 50 | 1.08 | 0.8 | 0.64 | 0.53 | 0.46 | 0.414 | 0.93 | 0.65 | 0.49 | 0.38 | 0.31 | 0.264 | 0.6 | 0.44 | 0.33 | 0.26 | 0.214 | 0.186 | 0.4 | 0.29 | 0.22 | 0.174 | 0.146 | 0.13 | 0.36 | 0.25 | 0.18 | 0.134 | 0.106 | 0.09 | 0.22 | 0.15 | 0.104 | 0.076 | 0.06 | 0.049 | 0.13 | 0.084 | 0.056 | 0.04 | 0.029 | 0.023 | 0.028 | 0.018 | 0.013 | 1.9 | 1.2 | 0.74 | 0.46 | 0.3 | 0.19 | 0.12 | 0.074 | 0.046 | 0.03 | 0.019 | 0.013 | 0.008 | 0.005 | 0.003 | 0.002 | 0.95 | 0.6 | 0.37 | 0.23 | 0.15 | 0.095 | 0.06 | 0.037 | 0.023 | 0.015 | 0.0095 | 0.0065 | 0.004 | 0.0025 | 0.0015 | 0.001 |  |  | 0.014 | 0.009 | 0.004 | 0.003 | -0.011 | -0.011 | 0.005 | 0 | -0.005 | -0.006 | 0 | 0 | -0.004 | -0.009 | -0.014 | -0.015 | -0.032 | -0.032 | -0.032 | -0.021 | -0.026 | -0.027 | -0.041 | -0.041 | -0.041 | -0.03 | -0.035 | -0.036 | -0.053 | -0.053 | -0.053 | -0.042 | -0.047 | -0.048 | -0.066 | -0.066 | -0.066 | -0.055 | -0.06 | -0.061 | -0.087 | -0.087 | -0.087 | -0.076 | -0.081 | -0.082 | -0.102 | -0.102 | -0.102 | -0.091 | -0.096 | -0.097 | -0.122 | -0.122 | -0.122 | -0.111 | -0.116 | -0.117 | -0.144 | -0.144 | -0.144 | -0.133 | -0.138 | -0.139 | -0.172 | -0.172 | -0.172 | -0.161 | -0.166 | -0.167
TO | 65 | 0.34 | 0.34 | 0.34 | 0.34 | 0.34 | 0.34 | 0.19 | 0.19 | 0.19 | 0.19 | 0.19 | 0.19 | 0.14 | 0.14 | 0.14 | 0.14 | 0.14 | 0.14 | 0.1 | 0.1 | 0.1 | 0.1 | 0.1 | 0.1 | 0.06 | 0.06 | 0.06 | 0.06 | 0.06 | 0.06 | 0.03 | 0.03 | 0.03 | 0.03 | 0.03 | 0.03 | 0.01 | 0.01 | 0.01 | 0.01 | 0.01 | 0.01 | -0.018 | -0.012 | -0.006 | 0 | 0 | 0 | 0 | 0 | 0 | 0 | 0 | 0 | 0 | 0 | 0 | 0 | 0 | 0 | 0 | -0.95 | -0.6 | -0.37 | -0.23 | -0.15 | -0.095 | -0.06 | -0.037 | -0.023 | -0.015 | -0.0095 | -0.0065 | -0.004 | -0.0025 | -0.0015 | -0.001 |  |  | -0.032 | -0.021 | -0.015 | -0.01 | -0.131 | -0.085 | -0.041 | -0.03 | -0.024 | -0.019 | -0.12 | -0.074 | -0.05 | -0.039 | -0.033 | -0.028 | -0.152 | -0.106 | -0.078 | -0.051 | -0.045 | -0.04 | -0.161 | -0.115 | -0.087 | -0.06 | -0.054 | -0.049 | -0.173 | -0.127 | -0.099 | -0.072 | -0.066 | -0.061 | -0.186 | -0.14 | -0.112 | -0.085 | -0.079 | -0.074 | -0.207 | -0.161 | -0.133 | -0.106 | -0.1 | -0.095 | -0.222 | -0.176 | -0.148 | -0.121 | -0.115 | -0.11 | -0.242 | -0.196 | -0.168 | -0.141 | -0.135 | -0.13 | -0.264 | -0.218 | -0.19 | -0.163 | -0.157 | -0.152 | -0.292 | -0.246 | -0.218 | -0.191 | -0.185 | -0.18
OVER | 65 | 1.1 | 0.82 | 0.66 | 0.55 | 0.48 | 0.434 | 0.94 | 0.66 | 0.5 | 0.39 | 0.32 | 0.274 | 0.61 | 0.45 | 0.34 | 0.27 | 0.224 | 0.196 | 0.4 | 0.29 | 0.22 | 0.174 | 0.146 | 0.13 | 0.36 | 0.25 | 0.18 | 0.134 | 0.106 | 0.09 | 0.22 | 0.15 | 0.104 | 0.076 | 0.06 | 0.049 | 0.13 | 0.084 | 0.056 | 0.04 | 0.029 | 0.023 | 0.028 | 0.018 | 0.013 | 1.9 | 1.2 | 0.74 | 0.46 | 0.3 | 0.19 | 0.12 | 0.074 | 0.046 | 0.03 | 0.019 | 0.013 | 0.008 | 0.005 | 0.003 | 0.002 | 0.95 | 0.6 | 0.37 | 0.23 | 0.15 | 0.095 | 0.06 | 0.037 | 0.023 | 0.015 | 0.0095 | 0.0065 | 0.004 | 0.0025 | 0.0015 | 0.001 |  |  | 0.014 | 0.009 | 0.004 | 0.003 | -0.011 | -0.011 | 0.005 | 0 | -0.005 | -0.006 | 0 | 0 | -0.004 | -0.009 | -0.014 | -0.015 | -0.032 | -0.032 | -0.032 | -0.021 | -0.026 | -0.027 | -0.043 | -0.043 | -0.043 | -0.032 | -0.037 | -0.038 | -0.059 | -0.059 | -0.059 | -0.048 | -0.053 | -0.054 | -0.075 | -0.075 | -0.075 | -0.064 | -0.069 | -0.07 | -0.102 | -0.102 | -0.102 | -0.091 | -0.096 | -0.097 | -0.12 | -0.12 | -0.12 | -0.109 | -0.114 | -0.115 | -0.146 | -0.146 | -0.146 | -0.135 | -0.14 | -0.141 | -0.174 | -0.174 | -0.174 | -0.163 | -0.168 | -0.169 | -0.21 | -0.21 | -0.21 | -0.199 | -0.204 | -0.205
TO | 80 | 0.36 | 0.36 | 0.36 | 0.36 | 0.36 | 0.36 | 0.2 | 0.2 | 0.2 | 0.2 | 0.2 | 0.2 | 0.15 | 0.15 | 0.15 | 0.15 | 0.15 | 0.15 | 0.1 | 0.1 | 0.1 | 0.1 | 0.1 | 0.1 | 0.06 | 0.06 | 0.06 | 0.06 | 0.06 | 0.06 | 0.03 | 0.03 | 0.03 | 0.03 | 0.03 | 0.03 | 0.01 | 0.01 | 0.01 | 0.01 | 0.01 | 0.01 | -0.018 | -0.012 | -0.006 | 0 | 0 | 0 | 0 | 0 | 0 | 0 | 0 | 0 | 0 | 0 | 0 | 0 | 0 | 0 | 0 | -0.95 | -0.6 | -0.37 | -0.23 | -0.15 | -0.095 | -0.06 | -0.037 | -0.023 | -0.015 | -0.0095 | -0.0065 | -0.004 | -0.0025 | -0.0015 | -0.001 |  |  | -0.032 | -0.021 | -0.015 | -0.01 | -0.131 | -0.085 | -0.041 | -0.03 | -0.024 | -0.019 | -0.12 | -0.074 | -0.05 | -0.039 | -0.033 | -0.028 | -0.152 | -0.106 | -0.078 | -0.051 | -0.045 | -0.04 | -0.163 | -0.117 | -0.089 | -0.062 | -0.056 | -0.051 | -0.179 | -0.133 | -0.105 | -0.078 | -0.072 | -0.067 | -0.195 | -0.149 | -0.121 | -0.094 | -0.088 | -0.088 | -0.222 | -0.176 | -0.148 | -0.121 | -0.115 | -0.11 | -0.24 | -0.194 | -0.166 | -0.139 | -0.133 | -0.128 | -0.266 | -0.22 | -0.192 | -0.165 | -0.159 | -0.154 | -0.294 | -0.248 | -0.22 | -0.193 | -0.187 | -0.182 | -0.33 | -0.284 | -0.256 | -0.229 | -0.223 | -0.218
OVER | 80 | 1.25 | 0.92 | 0.73 | 0.6 | 0.52 | 0.467 | 1.09 | 0.76 | 0.57 | 0.44 | 0.36 | 0.307 | 0.71 | 0.52 | 0.39 | 0.31 | 0.257 | 0.224 | 0.47 | 0.34 | 0.26 | 0.207 | 0.174 | 0.155 | 0.422 | 0.292 | 0.212 | 0.159 | 0.126 | 0.107 | 0.256 | 0.176 | 0.123 | 0.09 | 0.071 | 0.058 | 0.152 | 0.099 | 0.066 | 0.047 | 0.034 | 0.027 | 0.034 | 0.022 | 0.016 | 2.2 | 1.4 | 0.87 | 0.54 | 0.35 | 0.22 | 0.14 | 0.087 | 0.054 | 0.035 | 0.022 | 0.015 | 0.01 | 0.006 | 0.004 | 0.0025 | 1.1 | 0.7 | 0.435 | 0.27 | 0.175 | 0.11 | 0.07 | 0.044 | 0.027 | 0.0175 | 0.011 | 0.0075 | 0.005 | 0.003 | 0.002 | 0.00125 |  |  | 0.016 | 0.01 | 0.004 | 0.002 | -0.013 | -0.013 | 0.006 | 0 | -0.006 | -0.008 | 0 | 0 | -0.004 | -0.01 | -0.016 | -0.018 | -0.037 | -0.037 | -0.037 | -0.024 | -0.03 | -0.032 | -0.051 | -0.051 | -0.051 | -0.038 | -0.044 | -0.046 | -0.071 | -0.071 | -0.071 | -0.058 | -0.064 | -0.066 | -0.091 | -0.091 | -0.091 | -0.078 | -0.084 | -0.086 | -0.124 | -0.124 | -0.124 | -0.111 | -0.117 | -0.119 | -0.146 | -0.146 | -0.146 | -0.133 | -0.139 | -0.141 | -0.178 | -0.178 | -0.178 | -0.165 | -0.171 | -0.173 | -0.214 | -0.214 | -0.214 | -0.201 | -0.207 | -0.209 | -0.258 | -0.258 | -0.258 | -0.245 | -0.251 | -0.253
TO | 100 | 0.38 | 0.38 | 0.38 | 0.38 | 0.38 | 0.38 | 0.22 | 0.22 | 0.22 | 0.22 | 0.22 | 0.22 | 0.17 | 0.17 | 0.17 | 0.17 | 0.17 | 0.17 | 0.12 | 0.12 | 0.12 | 0.12 | 0.12 | 0.12 | 0.072 | 0.072 | 0.072 | 0.072 | 0.072 | 0.072 | 0.036 | 0.036 | 0.036 | 0.036 | 0.036 | 0.036 | 0.012 | 0.012 | 0.012 | 0.012 | 0.012 | 0.012 | -0.02 | -0.013 | -0.006 | 0 | 0 | 0 | 0 | 0 | 0 | 0 | 0 | 0 | 0 | 0 | 0 | 0 | 0 | 0 | 0 | -1.1 | -0.7 | -0.435 | -0.27 | -0.175 | -0.11 | -0.07 | -0.044 | -0.027 | -0.0175 | -0.011 | -0.0075 | -0.005 | -0.003 | -0.002 | -0.00125 |  |  | -0.038 | -0.025 | -0.018 | -0.013 | -0.153 | -0.1 | -0.048 | -0.035 | -0.028 | -0.023 | -0.14 | -0.087 | -0.058 | -0.045 | -0.038 | -0.033 | -0.177 | -0.124 | -0.091 | -0.059 | -0.052 | -0.047 | -0.191 | -0.138 | -0.105 | -0.073 | -0.066 | -0.061 | -0.211 | -0.158 | -0.125 | -0.093 | -0.086 | -0.081 | -0.231 | -0.178 | -0.145 | -0.113 | -0.106 | -0.101 | -0.264 | -0.211 | -0.178 | -0.146 | -0.139 | -0.134 | -0.286 | -0.233 | -0.2 | -0.168 | -0.161 | -0.156 | -0.318 | -0.265 | -0.232 | -0.2 | -0.193 | -0.188 | -0.354 | -0.301 | -0.268 | -0.236 | -0.229 | -0.224 | -0.398 | -0.345 | -0.312 | -0.28 | -0.273 | -0.268
OVER | 100 | 1.28 | 0.95 | 0.76 | 0.63 | 0.55 | 0.497 | 1.11 | 0.78 | 0.59 | 0.46 | 0.38 | 0.327 | 0.72 | 0.53 | 0.4 | 0.32 | 0.267 | 0.234 | 0.47 | 0.34 | 0.26 | 0.207 | 0.174 | 0.155 | 0.422 | 0.292 | 0.212 | 0.159 | 0.126 | 0.107 | 0.256 | 0.176 | 0.123 | 0.09 | 0.071 | 0.058 | 0.152 | 0.099 | 0.066 | 0.047 | 0.034 | 0.027 | 0.034 | 0.022 | 0.016 | 2.2 | 1.4 | 0.87 | 0.54 | 0.35 | 0.22 | 0.14 | 0.087 | 0.054 | 0.035 | 0.022 | 0.015 | 0.01 | 0.006 | 0.004 | 0.0025 | 1.1 | 0.7 | 0.435 | 0.27 | 0.175 | 0.11 | 0.07 | 0.044 | 0.027 | 0.0175 | 0.011 | 0.0075 | 0.005 | 0.003 | 0.002 | 0.00125 |  |  | 0.016 | 0.01 | 0.004 | 0.002 | -0.013 | -0.013 | 0.006 | 0 | -0.006 | -0.008 | 0 | 0 | -0.004 | -0.01 | -0.016 | -0.018 | -0.037 | -0.037 | -0.037 | -0.024 | -0.03 | -0.032 | -0.054 | -0.054 | -0.054 | -0.041 | -0.047 | -0.049 | -0.079 | -0.079 | -0.079 | -0.066 | -0.072 | -0.074 | -0.104 | -0.104 | -0.104 | -0.091 | -0.097 | -0.099 | -0.144 | -0.144 | -0.144 | -0.131 | -0.137 | -0.139 | -0.172 | -0.172 | -0.172 | -0.159 | -0.165 | -0.167 | -0.21 | -0.21 | -0.21 | -0.197 | -0.203 | -0.205 | -0.254 | -0.254 | -0.254 | -0.241 | -0.247 | -0.249 | -0.31 | -0.31 | -0.31 | -0.297 | -0.303 | -0.305
TO | 120 | 0.41 | 0.41 | 0.41 | 0.41 | 0.41 | 0.41 | 0.24 | 0.24 | 0.24 | 0.24 | 0.24 | 0.24 | 0.18 | 0.18 | 0.18 | 0.18 | 0.18 | 0.18 | 0.12 | 0.12 | 0.12 | 0.12 | 0.12 | 0.12 | 0.072 | 0.072 | 0.072 | 0.072 | 0.072 | 0.072 | 0.036 | 0.036 | 0.036 | 0.036 | 0.036 | 0.036 | 0.012 | 0.012 | 0.012 | 0.012 | 0.012 | 0.012 | -0.02 | -0.013 | -0.006 | 0 | 0 | 0 | 0 | 0 | 0 | 0 | 0 | 0 | 0 | 0 | 0 | 0 | 0 | 0 | 0 | -1.1 | -0.7 | -0.435 | -0.27 | -0.175 | -0.11 | -0.07 | -0.044 | -0.027 | -0.0175 | -0.011 | -0.0075 | -0.005 | -0.003 | -0.002 | -0.00125 |  |  | -0.038 | -0.025 | -0.018 | -0.013 | -0.153 | -0.1 | -0.048 | -0.035 | -0.028 | -0.023 | -0.14 | -0.087 | -0.058 | -0.045 | -0.038 | -0.033 | -0.177 | -0.124 | -0.091 | -0.059 | -0.052 | -0.047 | -0.194 | -0.141 | -0.108 | -0.076 | -0.069 | -0.064 | -0.219 | -0.166 | -0.133 | -0.101 | -0.094 | -0.089 | -0.244 | -0.191 | -0.158 | -0.126 | -0.119 | -0.114 | -0.284 | -0.231 | -0.198 | -0.166 | -0.159 | -0.154 | -0.312 | -0.259 | -0.226 | -0.194 | -0.187 | -0.182 | -0.35 | -0.297 | -0.264 | -0.232 | -0.225 | -0.22 | -0.394 | -0.341 | -0.308 | -0.276 | -0.269 | -0.264 | -0.45 | -0.397 | -0.364 | -0.332 | -0.325 | -0.32
OVER | 120 | 1.46 | 1.09 | 0.86 | 0.71 | 0.62 | 0.56 | 1.26 | 0.89 | 0.66 | 0.51 | 0.42 | 0.36 | 0.83 | 0.6 | 0.45 | 0.36 | 0.3 | 0.263 | 0.545 | 0.395 | 0.305 | 0.245 | 0.208 | 0.185 | 0.485 | 0.335 | 0.245 | 0.185 | 0.148 | 0.125 | 0.293 | 0.203 | 0.143 | 0.106 | 0.083 | 0.068 | 0.174 | 0.114 | 0.077 | 0.054 | 0.039 | 0.032 | 0.041 | 0.026 | 0.018 | 2.5 | 1.6 | 1 | 0.63 | 0.4 | 0.25 | 0.16 | 0.1 | 0.063 | 0.04 | 0.025 | 0.018 | 0.012 | 0.008 | 0.005 | 0.0035 | 1.25 | 0.8 | 0.5 | 0.315 | 0.2 | 0.125 | 0.08 | 0.05 | 0.032 | 0.02 | 0.0125 | 0.009 | 0.006 | 0.004 | 0.0025 | 0.00175 |  |  | 0.02 | 0.012 | 0.004 | 0.003 | -0.015 | -0.015 | 0.008 | 0 | -0.008 | -0.009 | 0 | 0 | -0.004 | -0.012 | -0.02 | -0.021 | -0.043 | -0.043 | -0.043 | -0.028 | -0.036 | -0.037 | -0.063 | -0.063 | -0.063 | -0.048 | -0.056 | -0.057 | -0.092 | -0.092 | -0.092 | -0.077 | -0.085 | -0.086 | -0.122 | -0.122 | -0.122 | -0.107 | -0.115 | -0.116 | -0.17 | -0.17 | -0.17 | -0.155 | -0.163 | -0.164 | -0.202 | -0.202 | -0.202 | -0.187 | -0.195 | -0.196 | -0.248 | -0.248 | -0.248 | -0.233 | -0.241 | -0.242 | -0.3 | -0.3 | -0.3 | -0.285 | -0.293 | -0.294 | -0.365 | -0.365 | -0.365 | -0.35 | -0.358 | -0.359
TO | 140 | 0.46 | 0.46 | 0.46 | 0.46 | 0.46 | 0.46 | 0.26 | 0.26 | 0.26 | 0.26 | 0.26 | 0.26 | 0.2 | 0.2 | 0.2 | 0.2 | 0.2 | 0.2 | 0.145 | 0.145 | 0.145 | 0.145 | 0.145 | 0.145 | 0.085 | 0.085 | 0.085 | 0.085 | 0.085 | 0.085 | 0.043 | 0.043 | 0.043 | 0.043 | 0.043 | 0.043 | 0.014 | 0.014 | 0.014 | 0.014 | 0.014 | 0.014 | -0.022 | -0.014 | -0.007 | 0 | 0 | 0 | 0 | 0 | 0 | 0 | 0 | 0 | 0 | 0 | 0 | 0 | 0 | 0 | 0 | -1.25 | -0.8 | -0.5 | -0.315 | -0.2 | -0.125 | -0.08 | -0.05 | -0.032 | -0.02 | -0.0125 | -0.009 | -0.006 | -0.004 | -0.0025 | -0.00175 |  |  | -0.043 | -0.028 | -0.021 | -0.015 | -0.175 | -0.115 | -0.055 | -0.04 | -0.033 | -0.027 | -0.16 | -0.1 | -0.067 | -0.052 | -0.045 | -0.039 | -0.203 | -0.143 | -0.106 | -0.068 | -0.061 | -0.055 | -0.223 | -0.163 | -0.126 | -0.088 | -0.081 | -0.075 | -0.252 | -0.192 | -0.155 | -0.117 | -0.11 | -0.104 | -0.282 | -0.222 | -0.185 | -0.147 | -0.14 | -0.134 | -0.33 | -0.27 | -0.233 | -0.195 | -0.188 | -0.182 | -0.362 | -0.302 | -0.265 | -0.227 | -0.22 | -0.214 | -0.408 | -0.348 | -0.311 | -0.273 | -0.266 | -0.26 | -0.46 | -0.4 | -0.363 | -0.325 | -0.318 | -0.312 | -0.525 | -0.465 | -0.428 | -0.39 | -0.383 | -0.377
OVER | 140 | 1.52 | 1.15 | 0.92 | 0.77 | 0.68 | 0.62 | 1.28 | 0.91 | 0.68 | 0.53 | 0.44 | 0.38 | 0.84 | 0.61 | 0.46 | 0.37 | 0.31 | 0.273 | 0.545 | 0.395 | 0.305 | 0.245 | 0.208 | 0.185 | 0.485 | 0.335 | 0.245 | 0.185 | 0.148 | 0.125 | 0.293 | 0.203 | 0.143 | 0.106 | 0.083 | 0.068 | 0.174 | 0.114 | 0.077 | 0.054 | 0.039 | 0.032 | 0.041 | 0.026 | 0.018 | 2.5 | 1.6 | 1 | 0.63 | 0.4 | 0.25 | 0.16 | 0.1 | 0.063 | 0.04 | 0.025 | 0.018 | 0.012 | 0.008 | 0.005 | 0.0035 | 1.25 | 0.8 | 0.5 | 0.315 | 0.2 | 0.125 | 0.08 | 0.05 | 0.032 | 0.02 | 0.0125 | 0.009 | 0.006 | 0.004 | 0.0025 | 0.00175 |  |  | 0.02 | 0.012 | 0.004 | 0.003 | -0.015 | -0.015 | 0.008 | 0 | -0.008 | -0.009 | 0 | 0 | -0.004 | -0.012 | -0.02 | -0.021 | -0.043 | -0.043 | -0.043 | -0.028 | -0.036 | -0.037 | -0.065 | -0.065 | -0.065 | -0.05 | -0.058 | -0.059 | -0.1 | -0.1 | -0.1 | -0.085 | -0.093 | -0.094 | -0.134 | -0.134 | -0.134 | -0.119 | -0.127 | -0.128 | -0.19 | -0.19 | -0.19 | -0.175 | -0.183 | -0.184 | -0.228 | -0.228 | -0.228 | -0.213 | -0.221 | -0.222 | -0.28 | -0.28 | -0.28 | -0.265 | -0.273 | -0.274 | -0.34 | -0.34 | -0.34 | -0.325 | -0.333 | -0.334 | -0.415 | -0.415 | -0.415 | -0.4 | -0.408 | -0.409
TO | 160 | 0.52 | 0.52 | 0.52 | 0.52 | 0.52 | 0.52 | 0.28 | 0.28 | 0.28 | 0.28 | 0.28 | 0.28 | 0.21 | 0.21 | 0.21 | 0.21 | 0.21 | 0.21 | 0.145 | 0.145 | 0.145 | 0.145 | 0.145 | 0.145 | 0.085 | 0.085 | 0.085 | 0.085 | 0.085 | 0.085 | 0.043 | 0.043 | 0.043 | 0.043 | 0.043 | 0.043 | 0.014 | 0.014 | 0.014 | 0.014 | 0.014 | 0.014 | -0.022 | -0.014 | -0.007 | 0 | 0 | 0 | 0 | 0 | 0 | 0 | 0 | 0 | 0 | 0 | 0 | 0 | 0 | 0 | 0 | -1.25 | -0.8 | -0.5 | -0.315 | -0.2 | -0.125 | -0.08 | -0.05 | -0.032 | -0.02 | -0.0125 | -0.009 | -0.006 | -0.004 | -0.0025 | -0.00175 |  |  | -0.043 | -0.028 | -0.021 | -0.015 | -0.175 | -0.115 | -0.055 | -0.04 | -0.033 | -0.027 | -0.16 | -0.1 | -0.067 | -0.052 | -0.045 | -0.039 | -0.203 | -0.143 | -0.106 | -0.068 | -0.061 | -0.055 | -0.225 | -0.165 | -0.128 | -0.09 | -0.083 | -0.077 | -0.26 | -0.2 | -0.163 | -0.125 | -0.118 | -0.112 | -0.294 | -0.234 | -0.197 | -0.159 | -0.152 | -0.146 | -0.35 | -0.29 | -0.253 | -0.215 | -0.208 | -0.202 | -0.388 | -0.328 | -0.291 | -0.253 | -0.246 | -0.24 | -0.44 | -0.38 | -0.343 | -0.305 | -0.298 | -0.292 | -0.5 | -0.44 | -0.403 | -0.365 | -0.358 | -0.352 | -0.575 | -0.515 | -0.478 | -0.44 | -0.433 | -0.427
OVER | 160 | 1.58 | 1.21 | 0.98 | 0.83 | 0.74 | 0.68 | 1.31 | 0.94 | 0.71 | 0.56 | 0.47 | 0.41 | 0.86 | 0.63 | 0.48 | 0.39 | 0.33 | 0.293 | 0.545 | 0.395 | 0.305 | 0.245 | 0.208 | 0.185 | 0.485 | 0.335 | 0.245 | 0.185 | 0.148 | 0.125 | 0.293 | 0.203 | 0.143 | 0.106 | 0.083 | 0.068 | 0.174 | 0.114 | 0.077 | 0.054 | 0.039 | 0.032 | 0.041 | 0.026 | 0.018 | 2.5 | 1.6 | 1 | 0.63 | 0.4 | 0.25 | 0.16 | 0.1 | 0.063 | 0.04 | 0.025 | 0.018 | 0.012 | 0.008 | 0.005 | 0.0035 | 1.25 | 0.8 | 0.5 | 0.315 | 0.2 | 0.125 | 0.08 | 0.05 | 0.032 | 0.02 | 0.0125 | 0.009 | 0.006 | 0.004 | 0.0025 | 0.00175 |  |  | 0.02 | 0.012 | 0.004 | 0.003 | -0.015 | -0.015 | 0.008 | 0 | -0.008 | -0.009 | 0 | 0 | -0.004 | -0.012 | -0.02 | -0.021 | -0.043 | -0.043 | -0.043 | -0.028 | -0.036 | -0.037 | -0.068 | -0.068 | -0.068 | -0.053 | -0.061 | -0.062 | -0.108 | -0.108 | -0.108 | -0.093 | -0.101 | -0.102 | -0.146 | -0.146 | -0.146 | -0.131 | -0.139 | -0.14 | -0.21 | -0.21 | -0.21 | -0.195 | -0.203 | -0.204 | -0.252 | -0.252 | -0.252 | -0.237 | -0.245 | -0.246 | -0.31 | -0.31 | -0.31 | -0.295 | -0.303 | -0.304 | -0.38 | -0.38 | -0.38 | -0.365 | -0.373 | -0.374 | -0.465 | -0.465 | -0.465 | -0.45 | -0.458 | -0.459
TO | 180 | 0.58 | 0.58 | 0.58 | 0.58 | 0.58 | 0.58 | 0.31 | 0.31 | 0.31 | 0.31 | 0.31 | 0.31 | 0.23 | 0.23 | 0.23 | 0.23 | 0.23 | 0.23 | 0.145 | 0.145 | 0.145 | 0.145 | 0.145 | 0.145 | 0.085 | 0.085 | 0.085 | 0.085 | 0.085 | 0.085 | 0.043 | 0.043 | 0.043 | 0.043 | 0.043 | 0.043 | 0.014 | 0.014 | 0.014 | 0.014 | 0.014 | 0.014 | -0.022 | -0.014 | -0.007 | 0 | 0 | 0 | 0 | 0 | 0 | 0 | 0 | 0 | 0 | 0 | 0 | 0 | 0 | 0 | 0 | -1.25 | -0.8 | -0.5 | -0.315 | -0.2 | -0.125 | -0.08 | -0.05 | -0.032 | -0.02 | -0.0125 | -0.009 | -0.006 | -0.004 | -0.0025 | -0.00175 |  |  | -0.043 | -0.028 | -0.021 | -0.015 | -0.175 | -0.115 | -0.055 | -0.04 | -0.033 | -0.027 | -0.16 | -0.1 | -0.067 | -0.052 | -0.045 | -0.039 | -0.203 | -0.143 | -0.106 | -0.068 | -0.061 | -0.055 | -0.228 | -0.168 | -0.131 | -0.093 | -0.086 | -0.08 | -0.268 | -0.208 | -0.171 | -0.133 | -0.126 | -0.12 | -0.306 | -0.246 | -0.209 | -0.171 | -0.164 | -0.158 | -0.37 | -0.31 | -0.273 | -0.235 | -0.228 | -0.222 | -0.412 | -0.352 | -0.315 | -0.277 | -0.27 | -0.264 | -0.47 | -0.41 | -0.373 | -0.335 | -0.328 | -0.322 | -0.54 | -0.48 | -0.443 | -0.405 | -0.398 | -0.392 | -0.625 | -0.565 | -0.528 | -0.49 | -0.483 | -0.477
OVER | 180 | 1.81 | 1.38 | 1.12 | 0.95 | 0.845 | 0.775 | 1.49 | 1.06 | 0.8 | 0.63 | 0.525 | 0.455 | 0.96 | 0.7 | 0.53 | 0.425 | 0.355 | 0.312 | 0.63 | 0.46 | 0.355 | 0.285 | 0.242 | 0.216 | 0.56 | 0.39 | 0.285 | 0.215 | 0.172 | 0.146 | 0.34 | 0.235 | 0.165 | 0.122 | 0.096 | 0.079 | 0.2 | 0.13 | 0.087 | 0.061 | 0.044 | 0.035 | 0.047 | 0.03 | 0.022 | 2.9 | 1.85 | 1.15 | 0.72 | 0.46 | 0.29 | 0.185 | 0.115 | 0.072 | 0.046 | 0.029 | 0.02 | 0.014 | 0.01 | 0.007 | 0.0045 | 1.45 | 0.925 | 0.575 | 0.36 | 0.23 | 0.145 | 0.093 | 0.058 | 0.036 | 0.023 | 0.0145 | 0.01 | 0.007 | 0.005 | 0.0035 | 0.00225 |  |  | 0.022 | 0.013 | 0.005 | 0.002 | -0.017 | -0.017 | 0.009 | 0 | -0.008 | -0.011 | 0 | 0 | -0.005 | -0.014 | -0.022 | -0.025 | -0.05 | -0.05 | -0.05 | -0.033 | -0.041 | -0.044 | -0.077 | -0.077 | -0.077 | -0.06 | -0.068 | -0.071 | -0.122 | -0.122 | -0.122 | -0.105 | -0.113 | -0.116 | -0.166 | -0.166 | -0.166 | -0.149 | -0.157 | -0.16 | -0.236 | -0.236 | -0.236 | -0.219 | -0.227 | -0.23 | -0.284 | -0.284 | -0.284 | -0.267 | -0.275 | -0.278 | -0.35 | -0.35 | -0.35 | -0.333 | -0.341 | -0.344 | -0.425 | -0.425 | -0.425 | -0.408 | -0.416 | -0.419 | -0.52 | -0.52 | -0.52 | -0.503 | -0.511 | -0.514
TO | 200 | 0.66 | 0.66 | 0.66 | 0.66 | 0.66 | 0.66 | 0.34 | 0.34 | 0.34 | 0.34 | 0.34 | 0.34 | 0.24 | 0.24 | 0.24 | 0.24 | 0.24 | 0.24 | 0.17 | 0.17 | 0.17 | 0.17 | 0.17 | 0.17 | 0.1 | 0.1 | 0.1 | 0.1 | 0.1 | 0.1 | 0.05 | 0.05 | 0.05 | 0.05 | 0.05 | 0.05 | 0.015 | 0.015 | 0.015 | 0.015 | 0.015 | 0.015 | -0.025 | -0.016 | -0.007 | 0 | 0 | 0 | 0 | 0 | 0 | 0 | 0 | 0 | 0 | 0 | 0 | 0 | 0 | 0 | 0 | -1.45 | -0.925 | -0.575 | -0.36 | -0.23 | -0.145 | -0.093 | -0.058 | -0.036 | -0.023 | -0.0145 | -0.01 | -0.007 | -0.005 | -0.0035 | -0.00225 |  |  | -0.05 | -0.033 | -0.024 | -0.018 | -0.202 | -0.132 | -0.063 | -0.046 | -0.037 | -0.031 | -0.185 | -0.115 | -0.077 | -0.06 | -0.051 | -0.045 | -0.235 | -0.165 | -0.122 | -0.079 | -0.07 | -0.064 | -0.262 | -0.192 | -0.149 | -0.106 | -0.097 | -0.091 | -0.307 | -0.237 | -0.194 | -0.151 | -0.142 | -0.136 | -0.351 | -0.281 | -0.238 | -0.195 | -0.186 | -0.18 | -0.421 | -0.351 | -0.308 | -0.265 | -0.256 | -0.25 | -0.469 | -0.399 | -0.356 | -0.313 | -0.304 | -0.298 | -0.535 | -0.465 | -0.422 | -0.379 | -0.37 | -0.364 | -0.61 | -0.54 | -0.497 | -0.454 | -0.445 | -0.439 | -0.705 | -0.635 | -0.592 | -0.549 | -0.54 | -0.534
OVER | 200 | 1.89 | 1.46 | 1.2 | 1.03 | 0.925 | 0.855 | 1.53 | 1.1 | 0.84 | 0.67 | 0.565 | 0.495 | 0.98 | 0.72 | 0.55 | 0.445 | 0.375 | 0.332 | 0.63 | 0.46 | 0.355 | 0.285 | 0.242 | 0.216 | 0.56 | 0.39 | 0.285 | 0.215 | 0.172 | 0.146 | 0.34 | 0.235 | 0.165 | 0.122 | 0.096 | 0.079 | 0.2 | 0.13 | 0.087 | 0.061 | 0.044 | 0.035 | 0.047 | 0.03 | 0.022 | 2.9 | 1.85 | 1.15 | 0.72 | 0.46 | 0.29 | 0.185 | 0.115 | 0.072 | 0.046 | 0.029 | 0.02 | 0.014 | 0.01 | 0.007 | 0.0045 | 1.45 | 0.925 | 0.575 | 0.36 | 0.23 | 0.145 | 0.093 | 0.058 | 0.036 | 0.023 | 0.0145 | 0.01 | 0.007 | 0.005 | 0.0035 | 0.00225 |  |  | 0.022 | 0.013 | 0.005 | 0.002 | -0.017 | -0.017 | 0.009 | 0 | -0.008 | -0.011 | 0 | 0 | -0.005 | -0.014 | -0.022 | -0.025 | -0.05 | -0.05 | -0.05 | -0.033 | -0.041 | -0.044 | -0.08 | -0.08 | -0.08 | -0.063 | -0.071 | -0.074 | -0.13 | -0.13 | -0.13 | -0.113 | -0.121 | -0.124 | -0.18 | -0.18 | -0.18 | -0.163 | -0.171 | -0.174 | -0.258 | -0.258 | -0.258 | -0.241 | -0.249 | -0.252 | -0.31 | -0.31 | -0.31 | -0.293 | -0.301 | -0.304 | -0.385 | -0.385 | -0.385 | -0.368 | -0.376 | -0.379 | -0.47 | -0.47 | -0.47 | -0.453 | -0.461 | -0.464 | -0.575 | -0.575 | -0.575 | -0.558 | -0.566 | -0.569
TO | 225 | 0.74 | 0.74 | 0.74 | 0.74 | 0.74 | 0.74 | 0.38 | 0.38 | 0.38 | 0.38 | 0.38 | 0.38 | 0.26 | 0.26 | 0.26 | 0.26 | 0.26 | 0.26 | 0.17 | 0.17 | 0.17 | 0.17 | 0.17 | 0.17 | 0.1 | 0.1 | 0.1 | 0.1 | 0.1 | 0.1 | 0.05 | 0.05 | 0.05 | 0.05 | 0.05 | 0.05 | 0.015 | 0.015 | 0.015 | 0.015 | 0.015 | 0.015 | -0.025 | -0.016 | -0.007 | 0 | 0 | 0 | 0 | 0 | 0 | 0 | 0 | 0 | 0 | 0 | 0 | 0 | 0 | 0 | 0 | -1.45 | -0.925 | -0.575 | -0.36 | -0.23 | -0.145 | -0.093 | -0.058 | -0.036 | -0.023 | -0.0145 | -0.01 | -0.007 | -0.005 | -0.0035 | -0.00225 |  |  | -0.05 | -0.033 | -0.024 | -0.018 | -0.202 | -0.132 | -0.063 | -0.046 | -0.037 | -0.031 | -0.185 | -0.115 | -0.077 | -0.06 | -0.051 | -0.045 | -0.235 | -0.165 | -0.122 | -0.079 | -0.07 | -0.064 | -0.265 | -0.195 | -0.152 | -0.109 | -0.1 | -0.094 | -0.315 | -0.245 | -0.202 | -0.159 | -0.15 | -0.144 | -0.365 | -0.295 | -0.252 | -0.209 | -0.2 | -0.194 | -0.443 | -0.373 | -0.33 | -0.287 | -0.278 | -0.272 | -0.495 | -0.425 | -0.382 | -0.339 | -0.33 | -0.324 | -0.57 | -0.5 | -0.457 | -0.414 | -0.405 | -0.399 | -0.655 | -0.585 | -0.542 | -0.499 | -0.49 | -0.484 | -0.76 | -0.69 | -0.647 | -0.604 | -0.595 | -0.589
OVER | 225 | 1.97 | 1.54 | 1.28 | 1.11 | 1.005 | 0.935 | 1.57 | 1.14 | 0.88 | 0.71 | 0.605 | 0.535 | 1 | 0.74 | 0.57 | 0.465 | 0.395 | 0.352 | 0.63 | 0.46 | 0.355 | 0.285 | 0.242 | 0.216 | 0.56 | 0.39 | 0.285 | 0.215 | 0.172 | 0.146 | 0.34 | 0.235 | 0.165 | 0.122 | 0.096 | 0.079 | 0.2 | 0.13 | 0.087 | 0.061 | 0.044 | 0.035 | 0.047 | 0.03 | 0.022 | 2.9 | 1.85 | 1.15 | 0.72 | 0.46 | 0.29 | 0.185 | 0.115 | 0.072 | 0.046 | 0.029 | 0.02 | 0.014 | 0.01 | 0.007 | 0.0045 | 1.45 | 0.925 | 0.575 | 0.36 | 0.23 | 0.145 | 0.093 | 0.058 | 0.036 | 0.023 | 0.0145 | 0.01 | 0.007 | 0.005 | 0.0035 | 0.00225 |  |  | 0.022 | 0.013 | 0.005 | 0.002 | -0.017 | -0.017 | 0.009 | 0 | -0.008 | -0.011 | 0 | 0 | -0.005 | -0.014 | -0.022 | -0.025 | -0.05 | -0.05 | -0.05 | -0.033 | -0.041 | -0.044 | -0.084 | -0.084 | -0.084 | -0.067 | -0.075 | -0.078 | -0.14 | -0.14 | -0.14 | -0.123 | -0.131 | -0.134 | -0.196 | -0.196 | -0.196 | -0.179 | -0.187 | -0.19 | -0.284 | -0.284 | -0.284 | -0.267 | -0.275 | -0.278 | -0.34 | -0.34 | -0.34 | -0.323 | -0.331 | -0.334 | -0.425 | -0.425 | -0.425 | -0.408 | -0.416 | -0.419 | -0.52 | -0.52 | -0.52 | -0.503 | -0.511 | -0.514 | -0.64 | -0.64 | -0.64 | -0.623 | -0.631 | -0.634
TO | 250 | 0.82 | 0.82 | 0.82 | 0.82 | 0.82 | 0.82 | 0.42 | 0.42 | 0.42 | 0.42 | 0.42 | 0.42 | 0.28 | 0.28 | 0.28 | 0.28 | 0.28 | 0.28 | 0.17 | 0.17 | 0.17 | 0.17 | 0.17 | 0.17 | 0.1 | 0.1 | 0.1 | 0.1 | 0.1 | 0.1 | 0.05 | 0.05 | 0.05 | 0.05 | 0.05 | 0.05 | 0.015 | 0.015 | 0.015 | 0.015 | 0.015 | 0.015 | -0.025 | -0.016 | -0.007 | 0 | 0 | 0 | 0 | 0 | 0 | 0 | 0 | 0 | 0 | 0 | 0 | 0 | 0 | 0 | 0 | -1.45 | -0.925 | -0.575 | -0.36 | -0.23 | -0.145 | -0.093 | -0.058 | -0.036 | -0.023 | -0.0145 | -0.01 | -0.007 | -0.005 | -0.0035 | -0.00225 |  |  | -0.05 | -0.033 | -0.024 | -0.018 | -0.202 | -0.132 | -0.063 | -0.046 | -0.037 | -0.031 | -0.185 | -0.115 | -0.077 | -0.06 | -0.051 | -0.045 | -0.235 | -0.165 | -0.122 | -0.079 | -0.07 | -0.064 | -0.269 | -0.199 | -0.156 | -0.113 | -0.104 | -0.098 | -0.325 | -0.255 | -0.212 | -0.169 | -0.16 | -0.154 | -0.381 | -0.311 | -0.268 | -0.225 | -0.216 | -0.21 | -0.469 | -0.399 | -0.356 | -0.313 | -0.304 | -0.298 | -0.525 | -0.455 | -0.412 | -0.369 | -0.36 | -0.354 | -0.61 | -0.54 | -0.497 | -0.454 | -0.445 | -0.439 | -0.705 | -0.635 | -0.592 | -0.549 | -0.54 | -0.534 | -0.825 | -0.755 | -0.712 | -0.669 | -0.66 | -0.654
OVER | 250 | 2.22 | 1.73 | 1.44 | 1.24 | 1.13 | 1.05 | 1.78 | 1.29 | 1 | 0.8 | 0.69 | 0.61 | 1.11 | 0.82 | 0.62 | 0.51 | 0.43 | 0.381 | 0.71 | 0.51 | 0.4 | 0.32 | 0.271 | 0.242 | 0.63 | 0.43 | 0.32 | 0.24 | 0.191 | 0.162 | 0.376 | 0.266 | 0.186 | 0.137 | 0.108 | 0.088 | 0.227 | 0.147 | 0.098 | 0.069 | 0.049 | 0.04 | 0.055 | 0.036 | 0.025 | 3.2 | 2.1 | 1.3 | 0.81 | 0.52 | 0.32 | 0.21 | 0.13 | 0.081 | 0.052 | 0.032 | 0.023 | 0.016 | 0.012 | 0.008 | 0.006 | 1.6 | 1.05 | 0.65 | 0.405 | 0.26 | 0.16 | 0.105 | 0.065 | 0.041 | 0.026 | 0.016 | 0.0115 | 0.008 | 0.006 | 0.004 | 0.003 |  |  | 0.025 | 0.016 | 0.005 | 0.003 | -0.02 | -0.02 | 0.009 | 0 | -0.009 | -0.013 | 0 | 0 | -0.005 | -0.014 | -0.025 | -0.027 | -0.056 | -0.056 | -0.056 | -0.036 | -0.047 | -0.049 | -0.094 | -0.094 | -0.094 | -0.074 | -0.085 | -0.087 | -0.158 | -0.158 | -0.158 | -0.138 | -0.149 | -0.151 | -0.218 | -0.218 | -0.218 | -0.198 | -0.209 | -0.211 | -0.315 | -0.315 | -0.315 | -0.295 | -0.306 | -0.308 | -0.385 | -0.385 | -0.385 | -0.365 | -0.376 | -0.378 | -0.475 | -0.475 | -0.475 | -0.455 | -0.466 | -0.468 | -0.58 | -0.58 | -0.58 | -0.56 | -0.571 | -0.573 | -0.71 | -0.71 | -0.71 | -0.69 | -0.701 | -0.703
TO | 280 | 0.92 | 0.92 | 0.92 | 0.92 | 0.92 | 0.92 | 0.48 | 0.48 | 0.48 | 0.48 | 0.48 | 0.48 | 0.3 | 0.3 | 0.3 | 0.3 | 0.3 | 0.3 | 0.19 | 0.19 | 0.19 | 0.19 | 0.19 | 0.19 | 0.11 | 0.11 | 0.11 | 0.11 | 0.11 | 0.11 | 0.056 | 0.056 | 0.056 | 0.056 | 0.056 | 0.056 | 0.017 | 0.017 | 0.017 | 0.017 | 0.017 | 0.017 | -0.026 | -0.016 | -0.007 | 0 | 0 | 0 | 0 | 0 | 0 | 0 | 0 | 0 | 0 | 0 | 0 | 0 | 0 | 0 | 0 | -1.6 | -1.05 | -0.65 | -0.405 | -0.26 | -0.16 | -0.105 | -0.065 | -0.041 | -0.026 | -0.016 | -0.0115 | -0.008 | -0.006 | -0.004 | -0.003 |  |  | -0.056 | -0.036 | -0.027 | -0.02 | -0.23 | -0.15 | -0.072 | -0.052 | -0.041 | -0.036 | -0.21 | -0.13 | -0.086 | -0.066 | -0.057 | -0.05 | -0.266 | -0.186 | -0.137 | -0.088 | -0.079 | -0.072 | -0.304 | -0.224 | -0.175 | -0.126 | -0.117 | -0.11 | -0.368 | -0.288 | -0.239 | -0.19 | -0.181 | -0.174 | -0.428 | -0.348 | -0.299 | -0.25 | -0.241 | -0.234 | -0.525 | -0.445 | -0.396 | -0.347 | -0.338 | -0.331 | -0.595 | -0.515 | -0.466 | -0.417 | -0.408 | -0.401 | -0.685 | -0.605 | -0.556 | -0.507 | -0.498 | -0.491 | -0.79 | -0.71 | -0.661 | -0.612 | -0.603 | -0.596 | -0.92 | -0.84 | -0.791 | -0.742 | -0.733 | -0.726
OVER | 280 | 2.35 | 1.86 | 1.57 | 1.37 | 1.26 | 1.18 | 1.84 | 1.35 | 1.06 | 0.86 | 0.75 | 0.67 | 1.14 | 0.85 | 0.65 | 0.54 | 0.46 | 0.411 | 0.71 | 0.51 | 0.4 | 0.32 | 0.271 | 0.242 | 0.63 | 0.43 | 0.32 | 0.24 | 0.191 | 0.162 | 0.376 | 0.266 | 0.186 | 0.137 | 0.108 | 0.088 | 0.227 | 0.147 | 0.098 | 0.069 | 0.049 | 0.04 | 0.055 | 0.036 | 0.025 | 3.2 | 2.1 | 1.3 | 0.81 | 0.52 | 0.32 | 0.21 | 0.13 | 0.081 | 0.052 | 0.032 | 0.023 | 0.016 | 0.012 | 0.008 | 0.006 | 1.6 | 1.05 | 0.65 | 0.405 | 0.26 | 0.16 | 0.105 | 0.065 | 0.041 | 0.026 | 0.016 | 0.0115 | 0.008 | 0.006 | 0.004 | 0.003 |  |  | 0.025 | 0.016 | 0.005 | 0.003 | -0.02 | -0.02 | 0.009 | 0 | -0.009 | -0.013 | 0 | 0 | -0.005 | -0.014 | -0.025 | -0.027 | -0.056 | -0.056 | -0.056 | -0.036 | -0.047 | -0.049 | -0.098 | -0.098 | -0.098 | -0.078 | -0.089 | -0.091 | -0.17 | -0.17 | -0.17 | -0.15 | -0.161 | -0.163 | -0.24 | -0.24 | -0.24 | -0.22 | -0.231 | -0.233 | -0.35 | -0.35 | -0.35 | -0.33 | -0.341 | -0.343 | -0.425 | -0.425 | -0.425 | -0.405 | -0.416 | -0.418 | -0.525 | -0.525 | -0.525 | -0.505 | -0.516 | -0.518 | -0.65 | -0.65 | -0.65 | -0.63 | -0.641 | -0.643 | -0.79 | -0.79 | -0.79 | -0.77 | -0.781 | -0.783
TO | 315 | 1.05 | 1.05 | 1.05 | 1.05 | 1.05 | 1.05 | 0.54 | 0.54 | 0.54 | 0.54 | 0.54 | 0.54 | 0.33 | 0.33 | 0.33 | 0.33 | 0.33 | 0.33 | 0.19 | 0.19 | 0.19 | 0.19 | 0.19 | 0.19 | 0.11 | 0.11 | 0.11 | 0.11 | 0.11 | 0.11 | 0.056 | 0.056 | 0.056 | 0.056 | 0.056 | 0.056 | 0.017 | 0.017 | 0.017 | 0.017 | 0.017 | 0.017 | -0.026 | -0.016 | -0.007 | 0 | 0 | 0 | 0 | 0 | 0 | 0 | 0 | 0 | 0 | 0 | 0 | 0 | 0 | 0 | 0 | -1.6 | -1.05 | -0.65 | -0.405 | -0.26 | -0.16 | -0.105 | -0.065 | -0.041 | -0.026 | -0.016 | -0.0115 | -0.008 | -0.006 | -0.004 | -0.003 |  |  | -0.056 | -0.036 | -0.027 | -0.02 | -0.23 | -0.15 | -0.072 | -0.052 | -0.041 | -0.036 | -0.21 | -0.13 | -0.086 | -0.066 | -0.057 | -0.05 | -0.266 | -0.186 | -0.137 | -0.088 | -0.079 | -0.072 | -0.308 | -0.228 | -0.179 | -0.13 | -0.121 | -0.114 | -0.38 | -0.3 | -0.251 | -0.202 | -0.193 | -0.186 | -0.45 | -0.37 | -0.321 | -0.272 | -0.263 | -0.256 | -0.56 | -0.48 | -0.431 | -0.382 | -0.373 | -0.366 | -0.635 | -0.555 | -0.506 | -0.457 | -0.448 | -0.441 | -0.735 | -0.655 | -0.606 | -0.557 | -0.548 | -0.541 | -0.86 | -0.78 | -0.731 | -0.682 | -0.673 | -0.666 | -1 | -0.92 | -0.871 | -0.822 | -0.813 | -0.806
OVER | 315 | 2.6 | 2.09 | 1.77 | 1.56 | 1.43 | 1.34 | 2 | 1.49 | 1.17 | 0.96 | 0.83 | 0.74 | 1.25 | 0.93 | 0.72 | 0.59 | 0.5 | 0.449 | 0.78 | 0.57 | 0.44 | 0.35 | 0.299 | 0.267 | 0.695 | 0.485 | 0.355 | 0.265 | 0.214 | 0.182 | 0.422 | 0.292 | 0.202 | 0.151 | 0.119 | 0.098 | 0.248 | 0.158 | 0.107 | 0.075 | 0.054 | 0.043 | 0.06 | 0.039 | 0.029 | 3.6 | 2.3 | 1.4 | 0.89 | 0.57 | 0.36 | 0.23 | 0.14 | 0.089 | 0.057 | 0.036 | 0.025 | 0.018 | 0.013 | 0.009 | 0.007 | 1.8 | 1.15 | 0.7 | 0.445 | 0.285 | 0.18 | 0.115 | 0.07 | 0.045 | 0.0285 | 0.018 | 0.0125 | 0.009 | 0.0065 | 0.0045 | 0.0035 |  |  | 0.028 | 0.017 | 0.007 | 0.003 | -0.021 | -0.021 | 0.011 | 0 | -0.01 | -0.014 | 0 | 0 | -0.005 | -0.016 | -0.026 | -0.03 | -0.062 | -0.062 | -0.062 | -0.041 | -0.051 | -0.055 | -0.108 | -0.108 | -0.108 | -0.087 | -0.097 | -0.101 | -0.19 | -0.19 | -0.19 | -0.169 | -0.179 | -0.183 | -0.268 | -0.268 | -0.268 | -0.247 | -0.257 | -0.261 | -0.39 | -0.39 | -0.39 | -0.369 | -0.379 | -0.383 | -0.475 | -0.475 | -0.475 | -0.454 | -0.464 | -0.468 | -0.59 | -0.59 | -0.59 | -0.569 | -0.579 | -0.583 | -0.73 | -0.73 | -0.73 | -0.709 | -0.719 | -0.723 | -0.9 | -0.9 | -0.9 | -0.879 | -0.889 | -0.893
TO | 355 | 1.2 | 1.2 | 1.2 | 1.2 | 1.2 | 1.2 | 0.6 | 0.6 | 0.6 | 0.6 | 0.6 | 0.6 | 0.36 | 0.36 | 0.36 | 0.36 | 0.36 | 0.36 | 0.21 | 0.21 | 0.21 | 0.21 | 0.21 | 0.21 | 0.125 | 0.125 | 0.125 | 0.125 | 0.125 | 0.125 | 0.062 | 0.062 | 0.062 | 0.062 | 0.062 | 0.062 | 0.018 | 0.018 | 0.018 | 0.018 | 0.018 | 0.018 | -0.029 | -0.018 | -0.007 | 0 | 0 | 0 | 0 | 0 | 0 | 0 | 0 | 0 | 0 | 0 | 0 | 0 | 0 | 0 | 0 | -1.8 | -1.15 | -0.7 | -0.445 | -0.285 | -0.18 | -0.115 | -0.07 | -0.045 | -0.0285 | -0.018 | -0.0125 | -0.009 | -0.0065 | -0.0045 | -0.0035 |  |  | -0.061 | -0.04 | -0.029 | -0.022 | -0.251 | -0.161 | -0.078 | -0.057 | -0.046 | -0.039 | -0.23 | -0.14 | -0.094 | -0.073 | -0.062 | -0.055 | -0.292 | -0.202 | -0.151 | -0.098 | -0.087 | -0.08 | -0.338 | -0.248 | -0.197 | -0.144 | -0.133 | -0.126 | -0.42 | -0.33 | -0.279 | -0.226 | -0.215 | -0.208 | -0.498 | -0.408 | -0.357 | -0.304 | -0.293 | -0.286 | -0.62 | -0.53 | -0.479 | -0.426 | -0.415 | -0.408 | -0.705 | -0.615 | -0.564 | -0.511 | -0.5 | -0.493 | -0.82 | -0.73 | -0.679 | -0.626 | -0.615 | -0.608 | -0.96 | -0.87 | -0.819 | -0.766 | -0.755 | -0.748 | -1.13 | -1.04 | -0.989 | -0.936 | -0.925 | -0.918
OVER | 355 | 2.75 | 2.24 | 1.92 | 1.71 | 1.58 | 1.49 | 2.08 | 1.57 | 1.25 | 1.04 | 0.91 | 0.82 | 1.29 | 0.97 | 0.76 | 0.63 | 0.54 | 0.489 | 0.78 | 0.57 | 0.44 | 0.35 | 0.299 | 0.267 | 0.695 | 0.485 | 0.355 | 0.265 | 0.214 | 0.182 | 0.422 | 0.292 | 0.202 | 0.151 | 0.119 | 0.098 | 0.248 | 0.158 | 0.107 | 0.075 | 0.054 | 0.043 | 0.06 | 0.039 | 0.029 | 3.6 | 2.3 | 1.4 | 0.89 | 0.57 | 0.36 | 0.23 | 0.14 | 0.089 | 0.057 | 0.036 | 0.025 | 0.018 | 0.013 | 0.009 | 0.007 | 1.8 | 1.15 | 0.7 | 0.445 | 0.285 | 0.18 | 0.115 | 0.07 | 0.045 | 0.0285 | 0.018 | 0.0125 | 0.009 | 0.0065 | 0.0045 | 0.0035 |  |  | 0.028 | 0.017 | 0.007 | 0.003 | -0.021 | -0.021 | 0.011 | 0 | -0.01 | -0.014 | 0 | 0 | -0.005 | -0.016 | -0.026 | -0.03 | -0.062 | -0.062 | -0.062 | -0.041 | -0.051 | -0.055 | -0.114 | -0.114 | -0.114 | -0.093 | -0.103 | -0.107 | -0.208 | -0.208 | -0.208 | -0.187 | -0.197 | -0.201 | -0.294 | -0.294 | -0.294 | -0.273 | -0.283 | -0.287 | -0.435 | -0.435 | -0.435 | -0.414 | -0.424 | -0.428 | -0.53 | -0.53 | -0.53 | -0.509 | -0.519 | -0.523 | -0.66 | -0.66 | -0.66 | -0.639 | -0.649 | -0.653 | -0.82 | -0.82 | -0.82 | -0.799 | -0.809 | -0.813 | -1 | -1 | -1 | -0.979 | -0.989 | -0.993
TO | 400 | 1.35 | 1.35 | 1.35 | 1.35 | 1.35 | 1.35 | 0.68 | 0.68 | 0.68 | 0.68 | 0.68 | 0.68 | 0.4 | 0.4 | 0.4 | 0.4 | 0.4 | 0.4 | 0.21 | 0.21 | 0.21 | 0.21 | 0.21 | 0.21 | 0.125 | 0.125 | 0.125 | 0.125 | 0.125 | 0.125 | 0.062 | 0.062 | 0.062 | 0.062 | 0.062 | 0.062 | 0.018 | 0.018 | 0.018 | 0.018 | 0.018 | 0.018 | -0.029 | -0.018 | -0.007 | 0 | 0 | 0 | 0 | 0 | 0 | 0 | 0 | 0 | 0 | 0 | 0 | 0 | 0 | 0 | 0 | -1.8 | -1.15 | -0.7 | -0.445 | -0.285 | -0.18 | -0.115 | -0.07 | -0.045 | -0.0285 | -0.018 | -0.0125 | -0.009 | -0.0065 | -0.0045 | -0.0035 |  |  | -0.061 | -0.04 | -0.029 | -0.022 | -0.251 | -0.161 | -0.078 | -0.057 | -0.046 | -0.039 | -0.23 | -0.14 | -0.094 | -0.073 | -0.062 | -0.055 | -0.292 | -0.202 | -0.151 | -0.098 | -0.087 | -0.08 | -0.344 | -0.254 | -0.203 | -0.15 | -0.139 | -0.132 | -0.438 | -0.348 | -0.297 | -0.244 | -0.233 | -0.226 | -0.524 | -0.434 | -0.383 | -0.33 | -0.319 | -0.312 | -0.665 | -0.575 | -0.524 | -0.471 | -0.46 | -0.453 | -0.76 | -0.67 | -0.619 | -0.566 | -0.555 | -0.548 | -0.89 | -0.8 | -0.749 | -0.696 | -0.685 | -0.678 | -1.05 | -0.96 | -0.909 | -0.856 | -0.845 | -0.838 | -1.23 | -1.14 | -1.089 | -1.036 | -1.025 | -1.018
OVER | 400 | 3.05 | 2.47 | 2.13 | 1.9 | 1.75 | 1.655 | 2.31 | 1.73 | 1.39 | 1.16 | 1.01 | 0.915 | 1.41 | 1.07 | 0.84 | 0.69 | 0.595 | 0.537 | 0.86 | 0.63 | 0.48 | 0.385 | 0.327 | 0.293 | 0.765 | 0.535 | 0.385 | 0.29 | 0.232 | 0.198 | 0.468 | 0.318 | 0.223 | 0.165 | 0.131 | 0.108 | 0.27 | 0.175 | 0.117 | 0.083 | 0.06 | 0.047 | 0.066 | 0.043 | 0.033 | 4 | 2.5 | 1.55 | 0.97 | 0.63 | 0.4 | 0.25 | 0.155 | 0.097 | 0.063 | 0.04 | 0.027 | 0.02 | 0.015 | 0.01 | 0.008 | 2 | 1.25 | 0.775 | 0.485 | 0.315 | 0.2 | 0.125 | 0.078 | 0.049 | 0.0315 | 0.02 | 0.0135 | 0.01 | 0.0075 | 0.005 | 0.004 |  |  | 0.029 | 0.018 | 0.008 | 0.002 | -0.023 | -0.023 | 0.011 | 0 | -0.01 | -0.016 | 0 | 0 | -0.006 | -0.017 | -0.027 | -0.033 | -0.068 | -0.068 | -0.068 | -0.045 | -0.055 | -0.061 | -0.126 | -0.126 | -0.126 | -0.103 | -0.113 | -0.119 | -0.232 | -0.232 | -0.232 | -0.209 | -0.219 | -0.225 | -0.33 | -0.33 | -0.33 | -0.307 | -0.317 | -0.323 | -0.49 | -0.49 | -0.49 | -0.467 | -0.477 | -0.483 | -0.595 | -0.595 | -0.595 | -0.572 | -0.582 | -0.588 | -0.74 | -0.74 | -0.74 | -0.717 | -0.727 | -0.733 | -0.92 | -0.92 | -0.92 | -0.897 | -0.907 | -0.913 | -1.1 | -1.1 | -1.1 | -1.077 | -1.087 | -1.093
TO | 450 | 1.5 | 1.5 | 1.5 | 1.5 | 1.5 | 1.5 | 0.76 | 0.76 | 0.76 | 0.76 | 0.76 | 0.76 | 0.44 | 0.44 | 0.44 | 0.44 | 0.44 | 0.44 | 0.23 | 0.23 | 0.23 | 0.23 | 0.23 | 0.23 | 0.135 | 0.135 | 0.135 | 0.135 | 0.135 | 0.135 | 0.068 | 0.068 | 0.068 | 0.068 | 0.068 | 0.068 | 0.02 | 0.02 | 0.02 | 0.02 | 0.02 | 0.02 | -0.031 | -0.02 | -0.007 | 0 | 0 | 0 | 0 | 0 | 0 | 0 | 0 | 0 | 0 | 0 | 0 | 0 | 0 | 0 | 0 | -2 | -1.25 | -0.775 | -0.485 | -0.315 | -0.2 | -0.125 | -0.078 | -0.049 | -0.0315 | -0.02 | -0.0135 | -0.01 | -0.0075 | -0.005 | -0.004 |  |  | -0.068 | -0.045 | -0.032 | -0.025 | -0.273 | -0.178 | -0.086 | -0.063 | -0.05 | -0.043 | -0.25 | -0.155 | -0.103 | -0.08 | -0.067 | -0.06 | -0.318 | -0.223 | -0.165 | -0.108 | -0.095 | -0.088 | -0.376 | -0.281 | -0.223 | -0.166 | -0.153 | -0.146 | -0.482 | -0.387 | -0.329 | -0.272 | -0.259 | -0.252 | -0.58 | -0.485 | -0.427 | -0.37 | -0.357 | -0.35 | -0.74 | -0.645 | -0.587 | -0.53 | -0.517 | -0.51 | -0.845 | -0.75 | -0.692 | -0.635 | -0.622 | -0.615 | -0.99 | -0.895 | -0.837 | -0.78 | -0.767 | -0.76 | -1.17 | -1.075 | -1.017 | -0.96 | -0.947 | -0.94 | -1.35 | -1.255 | -1.197 | -1.14 | -1.127 | -1.12
OVER | 450 | 3.2 | 2.62 | 2.28 | 2.05 | 1.9 | 1.805 | 2.39 | 1.81 | 1.47 | 1.24 | 1.09 | 0.995 | 1.45 | 1.11 | 0.88 | 0.73 | 0.635 | 0.577 | 0.86 | 0.63 | 0.48 | 0.385 | 0.327 | 0.293 | 0.765 | 0.535 | 0.385 | 0.29 | 0.232 | 0.198 | 0.468 | 0.318 | 0.223 | 0.165 | 0.131 | 0.108 | 0.27 | 0.175 | 0.117 | 0.083 | 0.06 | 0.047 | 0.066 | 0.043 | 0.033 | 4 | 2.5 | 1.55 | 0.97 | 0.63 | 0.4 | 0.25 | 0.155 | 0.097 | 0.063 | 0.04 | 0.027 | 0.02 | 0.015 | 0.01 | 0.008 | 2 | 1.25 | 0.775 | 0.485 | 0.315 | 0.2 | 0.125 | 0.078 | 0.049 | 0.0315 | 0.02 | 0.0135 | 0.01 | 0.0075 | 0.005 | 0.004 |  |  | 0.029 | 0.018 | 0.008 | 0.002 | -0.023 | -0.023 | 0.011 | 0 | -0.01 | -0.016 | 0 | 0 | -0.006 | -0.017 | -0.027 | -0.033 | -0.068 | -0.068 | -0.068 | -0.045 | -0.055 | -0.061 | -0.132 | -0.132 | -0.132 | -0.109 | -0.119 | -0.125 | -0.252 | -0.252 | -0.252 | -0.229 | -0.239 | -0.245 | -0.36 | -0.36 | -0.36 | -0.337 | -0.347 | -0.353 | -0.54 | -0.54 | -0.54 | -0.517 | -0.527 | -0.533 | -0.66 | -0.66 | -0.66 | -0.637 | -0.647 | -0.653 | -0.82 | -0.82 | -0.82 | -0.797 | -0.807 | -0.813 | -1 | -1 | -1 | -0.977 | -0.987 | -0.993 | -1.25 | -1.25 | -1.25 | -1.227 | -1.237 | -1.243
TO | 500 | 1.65 | 1.65 | 1.65 | 1.65 | 1.65 | 1.65 | 0.84 | 0.84 | 0.84 | 0.84 | 0.84 | 0.84 | 0.48 | 0.48 | 0.48 | 0.48 | 0.48 | 0.48 | 0.23 | 0.23 | 0.23 | 0.23 | 0.23 | 0.23 | 0.135 | 0.135 | 0.135 | 0.135 | 0.135 | 0.135 | 0.068 | 0.068 | 0.068 | 0.068 | 0.068 | 0.068 | 0.02 | 0.02 | 0.02 | 0.02 | 0.02 | 0.02 | -0.031 | -0.02 | -0.007 | 0 | 0 | 0 | 0 | 0 | 0 | 0 | 0 | 0 | 0 | 0 | 0 | 0 | 0 | 0 | 0 | -2 | -1.25 | -0.775 | -0.485 | -0.315 | -0.2 | -0.125 | -0.078 | -0.049 | -0.0315 | -0.02 | -0.0135 | -0.01 | -0.0075 | -0.005 | -0.004 |  |  | -0.068 | -0.045 | -0.032 | -0.025 | -0.273 | -0.178 | -0.086 | -0.063 | -0.05 | -0.043 | -0.25 | -0.155 | -0.103 | -0.08 | -0.067 | -0.06 | -0.318 | -0.223 | -0.165 | -0.108 | -0.095 | -0.088 | -0.382 | -0.287 | -0.229 | -0.172 | -0.159 | -0.152 | -0.502 | -0.407 | -0.349 | -0.292 | -0.279 | -0.272 | -0.61 | -0.515 | -0.457 | -0.4 | -0.387 | -0.38 | -0.79 | -0.695 | -0.637 | -0.58 | -0.567 | -0.56 | -0.91 | -0.815 | -0.757 | -0.7 | -0.687 | -0.68 | -1.07 | -0.975 | -0.917 | -0.86 | -0.847 | -0.84 | -1.25 | -1.155 | -1.097 | -1.04 | -1.027 | -1.02 | -1.5 | -1.405 | -1.347 | -1.29 | -1.277 | -1.27

## ISO SHAFT TOL
|  | a14 | a13 | a12 | a11 | a10 | a9 | b14 | b13 | b12 | b11 | b10 | b9 | c13 | c12 | c11 | c10 | c9 | c8 | d12 | d11 | d10 | d9 | d8 | d7 | e11 | e10 | e9 | e8 | e7 | e6 | f10 | f9 | f8 | f7 | f6 | f5 | g9 | g8 | g7 | g6 | g5 | g4 | j7 | j6 | j5 | h16 | h15 | h14 | h13 | h12 | h11 | h10 | h9 | h8 | h7 | h6 | h5 | h4 | h3 | h2 | h1 | js16 | js15 | js14 | js13 | js12 | js11 | js10 | js9 | js8 | js7 | js6 | js5 | js4 | js3 | js2 | js1 | k9 | k8 | k7 | k6 | k5 | k4 | m9 | m8 | m7 | m6 | m5 | m4 | n9 | n8 | n7 | n6 | n5 | n4 | p9 | p8 | p7 | p6 | p5 | p4 | r9 | r8 | r7 | r6 | r5 | r4 | s9 | s8 | s7 | s6 | s5 | s4 | t9 | t8 | t7 | t6 | t5 | t4 | u9 | u8 | u7 | u6 | u5 | u4 | v9 | v8 | v7 | v6 | v5 | v4 | x9 | x8 | x7 | x6 | x5 | x4 | y9 | y8 | y7 | y6 | y5 | y4 | z9 | z8 | z7 | z6 | z5 | z4
OVER | 0 | -0.27 | -0.27 | -0.27 | -0.27 | -0.27 | -0.27 | -0.14 | -0.14 | -0.14 | -0.14 | -0.14 | -0.14 | -0.06 | -0.06 | -0.06 | -0.06 | -0.06 | -0.06 | -0.02 | -0.02 | -0.02 | -0.02 | -0.02 | -0.02 | -0.014 | -0.014 | -0.014 | -0.014 | -0.014 | -0.014 | -0.006 | -0.006 | -0.006 | -0.006 | -0.006 | -0.006 | -0.002 | -0.002 | -0.002 | -0.002 | -0.002 | -0.002 | 0.006 | 0.004 | 0.002 | 0 | 0 | 0 | 0 | 0 | 0 | 0 | 0 | 0 | 0 | 0 | 0 | 0 | 0 | 0 | 0 | 0.3 | 0.2 | 0.125 | 0.07 | 0.05 | 0.03 | 0.02 | 0.0125 | 0.007 | 0.005 | 0.003 | 0.002 | 0.0015 | 0.001 | 0.0006 | 0.0004 | 0.025 | 0.014 | 0.01 | 0.006 | 0.004 | 0.003 | 0.027 | 0.016 | 0.012 | 0.008 | 0.006 | 0.005 | 0.029 | 0.018 | 0.014 | 0.01 | 0.008 | 0.007 | 0.031 | 0.02 | 0.016 | 0.012 | 0.01 | 0.009 | 0.035 | 0.024 | 0.02 | 0.016 | 0.014 | 0.013 | 0.039 | 0.028 | 0.024 | 0.02 | 0.018 | 0.017 | [6 empty] | 0.043 | 0.032 | 0.028 | 0.024 | 0.022 | 0.021 | [6 empty] | 0.045 | 0.034 | 0.03 | 0.026 | 0.024 | 0.023 | [6 empty] | 0.051 | 0.04 | 0.036 | 0.032 | 0.03 | 0.029
TO | 3 | -0.52 | -0.41 | -0.37 | -0.33 | -0.31 | -0.295 | -0.39 | -0.28 | -0.24 | -0.2 | -0.18 | -0.165 | -0.2 | -0.16 | -0.12 | -0.1 | -0.085 | -0.074 | -0.12 | -0.08 | -0.06 | -0.045 | -0.034 | -0.03 | -0.074 | -0.054 | -0.039 | -0.028 | -0.024 | -0.02 | -0.046 | -0.031 | -0.02 | -0.016 | -0.012 | -0.01 | -0.027 | -0.016 | -0.012 | -0.008 | -0.006 | -0.005 | -0.004 | -0.002 | -0.002 | -0.6 | -0.4 | -0.25 | -0.14 | -0.1 | -0.06 | -0.04 | -0.025 | -0.014 | -0.01 | -0.006 | -0.004 | -0.003 | -0.002 | -0.0012 | -0.0008 | -0.3 | -0.2 | -0.125 | -0.07 | -0.05 | -0.03 | -0.02 | -0.0125 | -0.007 | -0.005 | -0.003 | -0.002 | -0.0015 | -0.001 | -0.0006 | -0.0004 | 0 | 0 | 0 | 0 | 0 | 0 | 0.002 | 0.002 | 0.002 | 0.002 | 0.002 | 0.002 | 0.004 | 0.004 | 0.004 | 0.004 | 0.004 | 0.004 | 0.006 | 0.006 | 0.006 | 0.006 | 0.006 | 0.006 | 0.01 | 0.01 | 0.01 | 0.01 | 0.01 | 0.01 | 0.014 | 0.014 | 0.014 | 0.014 | 0.014 | 0.014 | [6 empty] | 0.018 | 0.018 | 0.018 | 0.018 | 0.018 | 0.018 | [6 empty] | 0.02 | 0.02 | 0.02 | 0.02 | 0.02 | 0.02 | [6 empty] | 0.026 | 0.026 | 0.026 | 0.026 | 0.026 | 0.026
OVER | 3 | -0.27 | -0.27 | -0.27 | -0.27 | -0.27 | -0.27 | -0.14 | -0.14 | -0.14 | -0.14 | -0.14 | -0.14 | -0.07 | -0.07 | -0.07 | -0.07 | -0.07 | -0.07 | -0.03 | -0.03 | -0.03 | -0.03 | -0.03 | -0.03 | -0.02 | -0.02 | -0.02 | -0.02 | -0.02 | -0.02 | -0.01 | -0.01 | -0.01 | -0.01 | -0.01 | -0.01 | -0.004 | -0.004 | -0.004 | -0.004 | -0.004 | -0.004 | 0.008 | 0.006 | 0.003 | 0 | 0 | 0 | 0 | 0 | 0 | 0 | 0 | 0 | 0 | 0 | 0 | 0 | 0 | 0 | 0 | 0.375 | 0.24 | 0.15 | 0.09 | 0.06 | 0.0375 | 0.024 | 0.015 | 0.009 | 0.006 | 0.004 | 0.0025 | 0.002 | 0.00125 | 0.00075 | 0.0005 | 0.03 | 0.018 | 0.013 | 0.009 | 0.006 | 0.005 | 0.034 | 0.022 | 0.016 | 0.012 | 0.009 | 0.008 | 0.038 | 0.026 | 0.02 | 0.016 | 0.013 | 0.012 | 0.042 | 0.03 | 0.024 | 0.02 | 0.017 | 0.016 | 0.045 | 0.033 | 0.027 | 0.023 | 0.02 | 0.019 | 0.049 | 0.037 | 0.031 | 0.027 | 0.024 | 0.023 | [6 empty] | 0.053 | 0.041 | 0.035 | 0.031 | 0.028 | 0.027 | [6 empty] | 0.058 | 0.046 | 0.04 | 0.036 | 0.033 | 0.032 | [6 empty] | 0.065 | 0.053 | 0.047 | 0.043 | 0.04 | 0.039
TO | 6 | -0.57 | -0.45 | -0.39 | -0.345 | -0.318 | -0.3 | -0.44 | -0.32 | -0.26 | -0.215 | -0.188 | -0.17 | -0.25 | -0.19 | -0.145 | -0.118 | -0.1 | -0.088 | -0.15 | -0.105 | -0.078 | -0.06 | -0.048 | -0.042 | -0.095 | -0.068 | -0.05 | -0.038 | -0.032 | -0.028 | -0.058 | -0.04 | -0.028 | -0.022 | -0.018 | -0.015 | -0.034 | -0.022 | -0.016 | -0.012 | -0.009 | -0.008 | -0.004 | -0.002 | -0.002 | -0.75 | -0.48 | -0.3 | -0.18 | -0.12 | -0.075 | -0.048 | -0.03 | -0.018 | -0.012 | -0.008 | -0.005 | -0.004 | -0.003 | -0.0015 | -0.001 | -0.375 | -0.24 | -0.15 | -0.09 | -0.06 | -0.0375 | -0.024 | -0.015 | -0.009 | -0.006 | -0.004 | -0.0025 | -0.002 | -0.00125 | -0.00075 | -0.0005 | 0 | 0 | 0.001 | 0.001 | 0.001 | 0.001 | 0.004 | 0.004 | 0.004 | 0.004 | 0.004 | 0.004 | 0.008 | 0.008 | 0.008 | 0.008 | 0.008 | 0.008 | 0.012 | 0.012 | 0.012 | 0.012 | 0.012 | 0.012 | 0.015 | 0.015 | 0.015 | 0.015 | 0.015 | 0.015 | 0.019 | 0.019 | 0.019 | 0.019 | 0.019 | 0.019 | [6 empty] | 0.023 | 0.023 | 0.023 | 0.023 | 0.023 | 0.023 | [6 empty] | 0.028 | 0.028 | 0.028 | 0.028 | 0.028 | 0.028 | [6 empty] | 0.035 | 0.035 | 0.035 | 0.035 | 0.035 | 0.035
OVER | 6 | -0.28 | -0.28 | -0.28 | -0.28 | -0.28 | -0.28 | -0.15 | -0.15 | -0.15 | -0.15 | -0.15 | -0.15 | -0.08 | -0.08 | -0.08 | -0.08 | -0.08 | -0.08 | -0.04 | -0.04 | -0.04 | -0.04 | -0.04 | -0.04 | -0.025 | -0.025 | -0.025 | -0.025 | -0.025 | -0.025 | -0.013 | -0.013 | -0.013 | -0.013 | -0.013 | -0.013 | -0.005 | -0.005 | -0.005 | -0.005 | -0.005 | -0.005 | 0.01 | 0.007 | 0.004 | 0 | 0 | 0 | 0 | 0 | 0 | 0 | 0 | 0 | 0 | 0 | 0 | 0 | 0 | 0 | 0 | 0.45 | 0.29 | 0.18 | 0.11 | 0.075 | 0.045 | 0.029 | 0.018 | 0.011 | 0.0075 | 0.0045 | 0.003 | 0.002 | 0.00125 | 0.00075 | 0.0005 | 0.036 | 0.022 | 0.016 | 0.01 | 0.007 | 0.005 | 0.042 | 0.028 | 0.021 | 0.015 | 0.012 | 0.01 | 0.046 | 0.032 | 0.025 | 0.019 | 0.016 | 0.014 | 0.051 | 0.037 | 0.03 | 0.024 | 0.021 | 0.019 | 0.055 | 0.041 | 0.034 | 0.028 | 0.025 | 0.023 | 0.059 | 0.045 | 0.038 | 0.032 | 0.029 | 0.027 | [6 empty] | 0.064 | 0.05 | 0.043 | 0.037 | 0.034 | 0.032 | [6 empty] | 0.07 | 0.056 | 0.049 | 0.043 | 0.04 | 0.038 | [6 empty] | 0.078 | 0.064 | 0.057 | 0.051 | 0.048 | 0.046
TO | 10 | -0.64 | -0.5 | -0.43 | -0.37 | -0.338 | -0.316 | -0.51 | -0.37 | -0.3 | -0.24 | -0.208 | -0.186 | -0.3 | -0.23 | -0.17 | -0.138 | -0.116 | -0.102 | -0.19 | -0.13 | -0.098 | -0.076 | -0.062 | -0.055 | -0.115 | -0.083 | -0.061 | -0.047 | -0.04 | -0.034 | -0.071 | -0.049 | -0.035 | -0.028 | -0.022 | -0.019 | -0.041 | -0.027 | -0.02 | -0.014 | -0.011 | -0.009 | -0.005 | -0.002 | -0.002 | -0.9 | -0.58 | -0.36 | -0.22 | -0.15 | -0.09 | -0.058 | -0.036 | -0.022 | -0.015 | -0.009 | -0.006 | -0.004 | -0.003 | -0.0015 | -0.001 | -0.45 | -0.29 | -0.18 | -0.11 | -0.075 | -0.045 | -0.029 | -0.018 | -0.011 | -0.0075 | -0.0045 | -0.003 | -0.002 | -0.00125 | -0.00075 | -0.0005 | 0 | 0 | 0.001 | 0.001 | 0.001 | 0.001 | 0.006 | 0.006 | 0.006 | 0.006 | 0.006 | 0.006 | 0.01 | 0.01 | 0.01 | 0.01 | 0.01 | 0.01 | 0.015 | 0.015 | 0.015 | 0.015 | 0.015 | 0.015 | 0.019 | 0.019 | 0.019 | 0.019 | 0.019 | 0.019 | 0.023 | 0.023 | 0.023 | 0.023 | 0.023 | 0.023 | [6 empty] | 0.028 | 0.028 | 0.028 | 0.028 | 0.028 | 0.028 | [6 empty] | 0.034 | 0.034 | 0.034 | 0.034 | 0.034 | 0.034 | [6 empty] | 0.042 | 0.042 | 0.042 | 0.042 | 0.042 | 0.042
OVER | 10 | -0.29 | -0.29 | -0.29 | -0.29 | -0.29 | -0.29 | -0.15 | -0.15 | -0.15 | -0.15 | -0.15 | -0.15 | -0.095 | -0.095 | -0.095 | -0.095 | -0.095 | -0.095 | -0.05 | -0.05 | -0.05 | -0.05 | -0.05 | -0.05 | -0.032 | -0.032 | -0.032 | -0.032 | -0.032 | -0.032 | -0.016 | -0.016 | -0.016 | -0.016 | -0.016 | -0.016 | -0.006 | -0.006 | -0.006 | -0.006 | -0.006 | -0.006 | 0.012 | 0.008 | 0.005 | 0 | 0 | 0 | 0 | 0 | 0 | 0 | 0 | 0 | 0 | 0 | 0 | 0 | 0 | 0 | 0 | 0.55 | 0.35 | 0.215 | 0.135 | 0.09 | 0.055 | 0.035 | 0.0215 | 0.0135 | 0.009 | 0.0055 | 0.004 | 0.0025 | 0.0015 | 0.001 | 0.0006 | 0.043 | 0.027 | 0.019 | 0.012 | 0.009 | 0.006 | 0.05 | 0.034 | 0.025 | 0.018 | 0.015 | 0.012 | 0.055 | 0.039 | 0.03 | 0.023 | 0.02 | 0.017 | 0.061 | 0.045 | 0.036 | 0.029 | 0.026 | 0.023 | 0.066 | 0.05 | 0.041 | 0.034 | 0.031 | 0.028 | 0.071 | 0.055 | 0.046 | 0.039 | 0.036 | 0.033 | [6 empty] | 0.076 | 0.06 | 0.051 | 0.044 | 0.041 | 0.038 | [6 empty] | 0.083 | 0.067 | 0.058 | 0.051 | 0.048 | 0.045 | [6 empty] | 0.093 | 0.077 | 0.068 | 0.061 | 0.058 | 0.055
TO | 14 | -0.72 | -0.56 | -0.47 | -0.4 | -0.36 | -0.333 | -0.58 | -0.42 | -0.33 | -0.26 | -0.22 | -0.193 | -0.365 | -0.275 | -0.205 | -0.165 | -0.138 | -0.122 | -0.23 | -0.16 | -0.12 | -0.093 | -0.077 | -0.068 | -0.142 | -0.102 | -0.075 | -0.059 | -0.05 | -0.043 | -0.086 | -0.059 | -0.043 | -0.034 | -0.027 | -0.024 | -0.049 | -0.033 | -0.024 | -0.017 | -0.014 | -0.011 | -0.006 | -0.003 | -0.003 | -1.1 | -0.7 | -0.43 | -0.27 | -0.18 | -0.11 | -0.07 | -0.043 | -0.027 | -0.018 | -0.011 | -0.008 | -0.005 | -0.003 | -0.002 | -0.0012 | -0.55 | -0.35 | -0.215 | -0.135 | -0.09 | -0.055 | -0.035 | -0.0215 | -0.0135 | -0.009 | -0.0055 | -0.004 | -0.0025 | -0.0015 | -0.001 | -0.0006 | 0 | 0 | 0.001 | 0.001 | 0.001 | 0.001 | 0.007 | 0.007 | 0.007 | 0.007 | 0.007 | 0.007 | 0.012 | 0.012 | 0.012 | 0.012 | 0.012 | 0.012 | 0.018 | 0.018 | 0.018 | 0.018 | 0.018 | 0.018 | 0.023 | 0.023 | 0.023 | 0.023 | 0.023 | 0.023 | 0.028 | 0.028 | 0.028 | 0.028 | 0.028 | 0.028 | [6 empty] | 0.033 | 0.033 | 0.033 | 0.033 | 0.033 | 0.033 | [6 empty] | 0.04 | 0.04 | 0.04 | 0.04 | 0.04 | 0.04 | [6 empty] | 0.05 | 0.05 | 0.05 | 0.05 | 0.05 | 0.05
OVER | 14 | -0.29 | -0.29 | -0.29 | -0.29 | -0.29 | -0.29 | -0.15 | -0.15 | -0.15 | -0.15 | -0.15 | -0.15 | -0.095 | -0.095 | -0.095 | -0.095 | -0.095 | -0.095 | -0.05 | -0.05 | -0.05 | -0.05 | -0.05 | -0.05 | -0.032 | -0.032 | -0.032 | -0.032 | -0.032 | -0.032 | -0.016 | -0.016 | -0.016 | -0.016 | -0.016 | -0.016 | -0.006 | -0.006 | -0.006 | -0.006 | -0.006 | -0.006 | 0.012 | 0.008 | 0.005 | 0 | 0 | 0 | 0 | 0 | 0 | 0 | 0 | 0 | 0 | 0 | 0 | 0 | 0 | 0 | 0 | 0.55 | 0.35 | 0.215 | 0.135 | 0.09 | 0.055 | 0.035 | 0.0215 | 0.0135 | 0.009 | 0.0055 | 0.004 | 0.0025 | 0.0015 | 0.001 | 0.0006 | 0.043 | 0.027 | 0.019 | 0.012 | 0.009 | 0.006 | 0.05 | 0.034 | 0.025 | 0.018 | 0.015 | 0.012 | 0.055 | 0.039 | 0.03 | 0.023 | 0.02 | 0.017 | 0.061 | 0.045 | 0.036 | 0.029 | 0.026 | 0.023 | 0.066 | 0.05 | 0.041 | 0.034 | 0.031 | 0.028 | 0.071 | 0.055 | 0.046 | 0.039 | 0.036 | 0.033 | [6 empty] | 0.076 | 0.06 | 0.051 | 0.044 | 0.041 | 0.038 | 0.082 | 0.066 | 0.057 | 0.05 | 0.047 | 0.044 | 0.088 | 0.072 | 0.063 | 0.056 | 0.053 | 0.05 | [6 empty] | 0.103 | 0.087 | 0.078 | 0.071 | 0.068 | 0.065
TO | 18 | -0.72 | -0.56 | -0.47 | -0.4 | -0.36 | -0.333 | -0.58 | -0.42 | -0.33 | -0.26 | -0.22 | -0.193 | -0.365 | -0.275 | -0.205 | -0.165 | -0.138 | -0.122 | -0.23 | -0.16 | -0.12 | -0.093 | -0.077 | -0.068 | -0.142 | -0.102 | -0.075 | -0.059 | -0.05 | -0.043 | -0.086 | -0.059 | -0.043 | -0.034 | -0.027 | -0.024 | -0.049 | -0.033 | -0.024 | -0.017 | -0.014 | -0.011 | -0.006 | -0.003 | -0.003 | -1.1 | -0.7 | -0.43 | -0.27 | -0.18 | -0.11 | -0.07 | -0.043 | -0.027 | -0.018 | -0.011 | -0.008 | -0.005 | -0.003 | -0.002 | -0.0012 | -0.55 | -0.35 | -0.215 | -0.135 | -0.09 | -0.055 | -0.035 | -0.0215 | -0.0135 | -0.009 | -0.0055 | -0.004 | -0.0025 | -0.0015 | -0.001 | -0.0006 | 0 | 0 | 0.001 | 0.001 | 0.001 | 0.001 | 0.007 | 0.007 | 0.007 | 0.007 | 0.007 | 0.007 | 0.012 | 0.012 | 0.012 | 0.012 | 0.012 | 0.012 | 0.018 | 0.018 | 0.018 | 0.018 | 0.018 | 0.018 | 0.023 | 0.023 | 0.023 | 0.023 | 0.023 | 0.023 | 0.028 | 0.028 | 0.028 | 0.028 | 0.028 | 0.028 | [6 empty] | 0.033 | 0.033 | 0.033 | 0.033 | 0.033 | 0.033 | 0.039 | 0.039 | 0.039 | 0.039 | 0.039 | 0.039 | 0.045 | 0.045 | 0.045 | 0.045 | 0.045 | 0.045 | [6 empty] | 0.06 | 0.06 | 0.06 | 0.06 | 0.06 | 0.06
OVER | 18 | -0.3 | -0.3 | -0.3 | -0.3 | -0.3 | -0.3 | -0.16 | -0.16 | -0.16 | -0.16 | -0.16 | -0.16 | -0.11 | -0.11 | -0.11 | -0.11 | -0.11 | -0.11 | -0.065 | -0.065 | -0.065 | -0.065 | -0.065 | -0.065 | -0.04 | -0.04 | -0.04 | -0.04 | -0.04 | -0.04 | -0.02 | -0.02 | -0.02 | -0.02 | -0.02 | -0.02 | -0.007 | -0.007 | -0.007 | -0.007 | -0.007 | -0.007 | 0.013 | 0.009 | 0.005 | 0 | 0 | 0 | 0 | 0 | 0 | 0 | 0 | 0 | 0 | 0 | 0 | 0 | 0 | 0 | 0 | 0.65 | 0.42 | 0.26 | 0.165 | 0.105 | 0.065 | 0.042 | 0.026 | 0.0165 | 0.0105 | 0.0065 | 0.0045 | 0.003 | 0.002 | 0.00125 | 0.00075 | 0.052 | 0.033 | 0.023 | 0.015 | 0.011 | 0.008 | 0.06 | 0.041 | 0.029 | 0.021 | 0.017 | 0.014 | 0.067 | 0.048 | 0.036 | 0.028 | 0.024 | 0.021 | 0.074 | 0.055 | 0.043 | 0.035 | 0.031 | 0.028 | 0.08 | 0.061 | 0.049 | 0.041 | 0.037 | 0.034 | 0.087 | 0.068 | 0.056 | 0.048 | 0.044 | 0.041 | [6 empty] | 0.093 | 0.074 | 0.062 | 0.054 | 0.05 | 0.047 | 0.099 | 0.08 | 0.068 | 0.06 | 0.056 | 0.053 | 0.106 | 0.087 | 0.075 | 0.067 | 0.063 | 0.06 | 0.115 | 0.096 | 0.084 | 0.076 | 0.072 | 0.069 | 0.125 | 0.106 | 0.094 | 0.086 | 0.082 | 0.079
TO | 24 | -0.82 | -0.63 | -0.51 | -0.43 | -0.384 | -0.352 | -0.68 | -0.49 | -0.37 | -0.29 | -0.244 | -0.212 | -0.44 | -0.32 | -0.24 | -0.194 | -0.162 | -0.143 | -0.275 | -0.195 | -0.149 | -0.117 | -0.098 | -0.086 | -0.17 | -0.124 | -0.092 | -0.073 | -0.061 | -0.053 | -0.104 | -0.072 | -0.053 | -0.041 | -0.033 | -0.029 | -0.059 | -0.04 | -0.028 | -0.02 | -0.016 | -0.013 | -0.008 | -0.004 | -0.004 | -1.3 | -0.84 | -0.52 | -0.33 | -0.21 | -0.13 | -0.084 | -0.052 | -0.033 | -0.021 | -0.013 | -0.009 | -0.006 | -0.004 | -0.0025 | -0.0015 | -0.65 | -0.42 | -0.26 | -0.165 | -0.105 | -0.065 | -0.042 | -0.026 | -0.0165 | -0.0105 | -0.0065 | -0.0045 | -0.003 | -0.002 | -0.00125 | -0.00075 | 0 | 0 | 0.002 | 0.002 | 0.002 | 0.002 | 0.008 | 0.008 | 0.008 | 0.008 | 0.008 | 0.008 | 0.015 | 0.015 | 0.015 | 0.015 | 0.015 | 0.015 | 0.022 | 0.022 | 0.022 | 0.022 | 0.022 | 0.022 | 0.028 | 0.028 | 0.028 | 0.028 | 0.028 | 0.028 | 0.035 | 0.035 | 0.035 | 0.035 | 0.035 | 0.035 | [6 empty] | 0.041 | 0.041 | 0.041 | 0.041 | 0.041 | 0.041 | 0.047 | 0.047 | 0.047 | 0.047 | 0.047 | 0.047 | 0.054 | 0.054 | 0.054 | 0.054 | 0.054 | 0.054 | 0.063 | 0.063 | 0.063 | 0.063 | 0.063 | 0.063 | 0.073 | 0.073 | 0.073 | 0.073 | 0.073 | 0.073
OVER | 24 | -0.3 | -0.3 | -0.3 | -0.3 | -0.3 | -0.3 | -0.16 | -0.16 | -0.16 | -0.16 | -0.16 | -0.16 | -0.11 | -0.11 | -0.11 | -0.11 | -0.11 | -0.11 | -0.065 | -0.065 | -0.065 | -0.065 | -0.065 | -0.065 | -0.04 | -0.04 | -0.04 | -0.04 | -0.04 | -0.04 | -0.02 | -0.02 | -0.02 | -0.02 | -0.02 | -0.02 | -0.007 | -0.007 | -0.007 | -0.007 | -0.007 | -0.007 | 0.013 | 0.009 | 0.005 | 0 | 0 | 0 | 0 | 0 | 0 | 0 | 0 | 0 | 0 | 0 | 0 | 0 | 0 | 0 | 0 | 0.65 | 0.42 | 0.26 | 0.165 | 0.105 | 0.065 | 0.042 | 0.026 | 0.0165 | 0.0105 | 0.0065 | 0.0045 | 0.003 | 0.002 | 0.00125 | 0.00075 | 0.052 | 0.033 | 0.023 | 0.015 | 0.011 | 0.008 | 0.06 | 0.041 | 0.029 | 0.021 | 0.017 | 0.014 | 0.067 | 0.048 | 0.036 | 0.028 | 0.024 | 0.021 | 0.074 | 0.055 | 0.043 | 0.035 | 0.031 | 0.028 | 0.08 | 0.061 | 0.049 | 0.041 | 0.037 | 0.034 | 0.087 | 0.068 | 0.056 | 0.048 | 0.044 | 0.041 | 0.093 | 0.074 | 0.062 | 0.054 | 0.05 | 0.047 | 0.1 | 0.081 | 0.069 | 0.061 | 0.057 | 0.054 | 0.107 | 0.088 | 0.076 | 0.068 | 0.064 | 0.061 | 0.116 | 0.097 | 0.085 | 0.077 | 0.073 | 0.07 | 0.127 | 0.108 | 0.096 | 0.088 | 0.084 | 0.081 | 0.14 | 0.121 | 0.109 | 0.101 | 0.097 | 0.094
TO | 30 | -0.82 | -0.63 | -0.51 | -0.43 | -0.384 | -0.352 | -0.68 | -0.49 | -0.37 | -0.29 | -0.244 | -0.212 | -0.44 | -0.32 | -0.24 | -0.194 | -0.162 | -0.143 | -0.275 | -0.195 | -0.149 | -0.117 | -0.098 | -0.086 | -0.17 | -0.124 | -0.092 | -0.073 | -0.061 | -0.053 | -0.104 | -0.072 | -0.053 | -0.041 | -0.033 | -0.029 | -0.059 | -0.04 | -0.028 | -0.02 | -0.016 | -0.013 | -0.008 | -0.004 | -0.004 | -1.3 | -0.84 | -0.52 | -0.33 | -0.21 | -0.13 | -0.084 | -0.052 | -0.033 | -0.021 | -0.013 | -0.009 | -0.006 | -0.004 | -0.0025 | -0.0015 | -0.65 | -0.42 | -0.26 | -0.165 | -0.105 | -0.065 | -0.042 | -0.026 | -0.0165 | -0.0105 | -0.0065 | -0.0045 | -0.003 | -0.002 | -0.00125 | -0.00075 | 0 | 0 | 0.002 | 0.002 | 0.002 | 0.002 | 0.008 | 0.008 | 0.008 | 0.008 | 0.008 | 0.008 | 0.015 | 0.015 | 0.015 | 0.015 | 0.015 | 0.015 | 0.022 | 0.022 | 0.022 | 0.022 | 0.022 | 0.022 | 0.028 | 0.028 | 0.028 | 0.028 | 0.028 | 0.028 | 0.035 | 0.035 | 0.035 | 0.035 | 0.035 | 0.035 | 0.041 | 0.041 | 0.041 | 0.041 | 0.041 | 0.041 | 0.048 | 0.048 | 0.048 | 0.048 | 0.048 | 0.048 | 0.055 | 0.055 | 0.055 | 0.055 | 0.055 | 0.055 | 0.064 | 0.064 | 0.064 | 0.064 | 0.064 | 0.064 | 0.075 | 0.075 | 0.075 | 0.075 | 0.075 | 0.075 | 0.088 | 0.088 | 0.088 | 0.088 | 0.088 | 0.088
OVER | 30 | -0.31 | -0.31 | -0.31 | -0.31 | -0.31 | -0.31 | -0.17 | -0.17 | -0.17 | -0.17 | -0.17 | -0.17 | -0.12 | -0.12 | -0.12 | -0.12 | -0.12 | -0.12 | -0.08 | -0.08 | -0.08 | -0.08 | -0.08 | -0.08 | -0.05 | -0.05 | -0.05 | -0.05 | -0.05 | -0.05 | -0.025 | -0.025 | -0.025 | -0.025 | -0.025 | -0.025 | -0.009 | -0.009 | -0.009 | -0.009 | -0.009 | -0.009 | 0.015 | 0.011 | 0.006 | 0 | 0 | 0 | 0 | 0 | 0 | 0 | 0 | 0 | 0 | 0 | 0 | 0 | 0 | 0 | 0 | 0.8 | 0.5 | 0.31 | 0.195 | 0.125 | 0.08 | 0.05 | 0.031 | 0.0195 | 0.0125 | 0.008 | 0.0055 | 0.0035 | 0.002 | 0.00125 | 0.00075 | 0.062 | 0.039 | 0.027 | 0.018 | 0.013 | 0.009 | 0.071 | 0.048 | 0.034 | 0.025 | 0.02 | 0.016 | 0.079 | 0.056 | 0.042 | 0.033 | 0.028 | 0.024 | 0.088 | 0.065 | 0.051 | 0.042 | 0.037 | 0.033 | 0.096 | 0.073 | 0.059 | 0.05 | 0.045 | 0.041 | 0.105 | 0.082 | 0.068 | 0.059 | 0.54 | 0.05 | 0.11 | 0.087 | 0.073 | 0.064 | 0.059 | 0.055 | 0.122 | 0.099 | 0.085 | 0.076 | 0.071 | 0.067 | 0.13 | 0.107 | 0.093 | 0.084 | 0.079 | 0.075 | 0.142 | 0.119 | 0.105 | 0.096 | 0.091 | 0.087 | 0.156 | 0.133 | 0.119 | 0.11 | 0.105 | 0.101 | 0.174 | 0.151 | 0.137 | 0.128 | 0.123 | 0.119
TO | 40 | -0.93 | -0.7 | -0.56 | -0.47 | -0.41 | -0.372 | -0.79 | -0.56 | -0.42 | -0.33 | -0.27 | -0.232 | -0.51 | -0.37 | -0.28 | -0.22 | -0.182 | -0.159 | -0.33 | -0.24 | -0.18 | -0.142 | -0.119 | -0.105 | -0.21 | -0.15 | -0.112 | -0.089 | -0.075 | -0.066 | -0.125 | -0.087 | -0.064 | -0.05 | -0.041 | -0.036 | -0.071 | -0.048 | -0.034 | -0.025 | -0.02 | -0.016 | -0.01 | -0.005 | -0.005 | -1.6 | -1 | -0.62 | -0.39 | -0.25 | -0.16 | -0.1 | -0.062 | -0.039 | -0.025 | -0.016 | -0.011 | -0.007 | -0.004 | -0.0025 | -0.0015 | -0.8 | -0.5 | -0.31 | -0.195 | -0.125 | -0.08 | -0.05 | -0.031 | -0.0195 | -0.0125 | -0.008 | -0.0055 | -0.0035 | -0.002 | -0.00125 | -0.00075 | 0 | 0 | 0.002 | 0.002 | 0.002 | 0.002 | 0.009 | 0.009 | 0.009 | 0.009 | 0.009 | 0.009 | 0.017 | 0.017 | 0.017 | 0.017 | 0.017 | 0.017 | 0.026 | 0.026 | 0.026 | 0.026 | 0.026 | 0.026 | 0.034 | 0.034 | 0.034 | 0.034 | 0.034 | 0.034 | 0.043 | 0.043 | 0.043 | 0.043 | 0.043 | 0.043 | 0.048 | 0.048 | 0.048 | 0.048 | 0.048 | 0.048 | 0.06 | 0.06 | 0.06 | 0.06 | 0.06 | 0.06 | 0.068 | 0.068 | 0.068 | 0.068 | 0.068 | 0.068 | 0.08 | 0.08 | 0.08 | 0.08 | 0.08 | 0.08 | 0.094 | 0.094 | 0.094 | 0.094 | 0.094 | 0.094 | 0.112 | 0.112 | 0.112 | 0.112 | 0.112 | 0.112
OVER | 40 | -0.32 | -0.32 | -0.32 | -0.32 | -0.32 | -0.32 | -0.18 | -0.18 | -0.18 | -0.18 | -0.18 | -0.18 | -0.13 | -0.13 | -0.13 | -0.13 | -0.13 | -0.13 | -0.08 | -0.08 | -0.08 | -0.08 | -0.08 | -0.08 | -0.05 | -0.05 | -0.05 | -0.05 | -0.05 | -0.05 | -0.025 | -0.025 | -0.025 | -0.025 | -0.025 | -0.025 | -0.009 | -0.009 | -0.009 | -0.009 | -0.009 | -0.009 | 0.015 | 0.011 | 0.006 | 0 | 0 | 0 | 0 | 0 | 0 | 0 | 0 | 0 | 0 | 0 | 0 | 0 | 0 | 0 | 0 | 0.8 | 0.5 | 0.31 | 0.195 | 0.125 | 0.08 | 0.05 | 0.031 | 0.0195 | 0.0125 | 0.008 | 0.0055 | 0.0035 | 0.002 | 0.00125 | 0.00075 | 0.062 | 0.039 | 0.027 | 0.018 | 0.013 | 0.009 | 0.071 | 0.048 | 0.034 | 0.025 | 0.02 | 0.016 | 0.079 | 0.056 | 0.042 | 0.033 | 0.028 | 0.024 | 0.088 | 0.065 | 0.051 | 0.042 | 0.037 | 0.033 | 0.096 | 0.073 | 0.059 | 0.05 | 0.045 | 0.041 | 0.105 | 0.082 | 0.068 | 0.059 | 0.54 | 0.05 | 0.116 | 0.093 | 0.079 | 0.07 | 0.065 | 0.061 | 0.132 | 0.109 | 0.095 | 0.086 | 0.081 | 0.077 | 0.143 | 0.12 | 0.106 | 0.097 | 0.092 | 0.088 | 0.159 | 0.136 | 0.122 | 0.113 | 0.108 | 0.104 | 0.176 | 0.153 | 0.139 | 0.13 | 0.125 | 0.121 | 0.198 | 0.175 | 0.161 | 0.152 | 0.147 | 0.143
TO | 50 | -0.94 | -0.71 | -0.57 | -0.48 | -0.42 | -0.382 | -0.8 | -0.57 | -0.43 | -0.34 | -0.28 | -0.242 | -0.52 | -0.38 | -0.29 | -0.23 | -0.192 | -0.169 | -0.33 | -0.24 | -0.18 | -0.142 | -0.119 | -0.105 | -0.21 | -0.15 | -0.112 | -0.089 | -0.075 | -0.066 | -0.125 | -0.087 | -0.064 | -0.05 | -0.041 | -0.036 | -0.071 | -0.048 | -0.034 | -0.025 | -0.02 | -0.016 | -0.01 | -0.005 | -0.005 | -1.6 | -1 | -0.62 | -0.39 | -0.25 | -0.16 | -0.1 | -0.062 | -0.039 | -0.025 | -0.016 | -0.011 | -0.007 | -0.004 | -0.0025 | -0.0015 | -0.8 | -0.5 | -0.31 | -0.195 | -0.125 | -0.08 | -0.05 | -0.031 | -0.0195 | -0.0125 | -0.008 | -0.0055 | -0.0035 | -0.002 | -0.00125 | -0.00075 | 0 | 0 | 0.002 | 0.002 | 0.002 | 0.002 | 0.009 | 0.009 | 0.009 | 0.009 | 0.009 | 0.009 | 0.017 | 0.017 | 0.017 | 0.017 | 0.017 | 0.017 | 0.026 | 0.026 | 0.026 | 0.026 | 0.026 | 0.026 | 0.034 | 0.034 | 0.034 | 0.034 | 0.034 | 0.034 | 0.043 | 0.043 | 0.043 | 0.043 | 0.043 | 0.043 | 0.054 | 0.054 | 0.054 | 0.054 | 0.054 | 0.054 | 0.07 | 0.07 | 0.07 | 0.07 | 0.07 | 0.07 | 0.081 | 0.081 | 0.081 | 0.081 | 0.081 | 0.081 | 0.097 | 0.097 | 0.097 | 0.097 | 0.097 | 0.097 | 0.114 | 0.114 | 0.114 | 0.114 | 0.114 | 0.114 | 0.136 | 0.136 | 0.136 | 0.136 | 0.136 | 0.136
OVER | 50 | -0.34 | -0.34 | -0.34 | -0.34 | -0.34 | -0.34 | -0.19 | -0.19 | -0.19 | -0.19 | -0.19 | -0.19 | -0.14 | -0.14 | -0.14 | -0.14 | -0.14 | -0.14 | -0.1 | -0.1 | -0.1 | -0.1 | -0.1 | -0.1 | -0.06 | -0.06 | -0.06 | -0.06 | -0.06 | -0.06 | -0.03 | -0.03 | -0.03 | -0.03 | -0.03 | -0.03 | -0.01 | -0.01 | -0.01 | -0.01 | -0.01 | -0.01 | 0.018 | 0.012 | 0.006 | 0 | 0 | 0 | 0 | 0 | 0 | 0 | 0 | 0 | 0 | 0 | 0 | 0 | 0 | 0 | 0 | 0.95 | 0.6 | 0.37 | 0.23 | 0.15 | 0.095 | 0.06 | 0.037 | 0.023 | 0.015 | 0.0095 | 0.0065 | 0.004 | 0.0025 | 0.0015 | 0.001 | 0.074 | 0.046 | 0.032 | 0.021 | 0.015 | 0.01 | 0.085 | 0.057 | 0.041 | 0.03 | 0.024 | 0.019 | 0.094 | 0.066 | 0.05 | 0.039 | 0.033 | 0.028 | 0.106 | 0.078 | 0.062 | 0.051 | 0.045 | 0.04 | 0.115 | 0.087 | 0.071 | 0.06 | 0.054 | 0.049 | 0.127 | 0.099 | 0.083 | 0.072 | 0.066 | 0.061 | 0.14 | 0.112 | 0.096 | 0.085 | 0.079 | 0.074 | 0.161 | 0.133 | 0.117 | 0.106 | 0.1 | 0.095 | 0.176 | 0.148 | 0.132 | 0.121 | 0.115 | 0.11 | 0.196 | 0.168 | 0.152 | 0.141 | 0.135 | 0.13 | 0.218 | 0.19 | 0.174 | 0.163 | 0.157 | 0.152 | 0.246 | 0.218 | 0.202 | 0.191 | 0.185 | 0.18
TO | 65 | -1.08 | -0.8 | -0.64 | -0.53 | -0.46 | -0.414 | -0.93 | -0.65 | -0.49 | -0.38 | -0.31 | -0.264 | -0.6 | -0.44 | -0.33 | -0.26 | -0.214 | -0.186 | -0.4 | -0.29 | -0.22 | -0.174 | -0.146 | -0.13 | -0.25 | -0.18 | -0.134 | -0.106 | -0.09 | -0.079 | -0.15 | -0.104 | -0.076 | -0.06 | -0.049 | -0.043 | -0.084 | -0.056 | -0.04 | -0.029 | -0.023 | -0.018 | -0.012 | -0.007 | -0.007 | -1.9 | -1.2 | -0.74 | -0.46 | -0.3 | -0.19 | -0.12 | -0.074 | -0.046 | -0.03 | -0.019 | -0.013 | -0.008 | -0.005 | -0.003 | -0.002 | -0.95 | -0.6 | -0.37 | -0.23 | -0.15 | -0.095 | -0.06 | -0.037 | -0.023 | -0.015 | -0.0095 | -0.0065 | -0.004 | -0.0025 | -0.0015 | -0.001 | 0 | 0 | 0.002 | 0.002 | 0.002 | 0.002 | 0.011 | 0.011 | 0.011 | 0.011 | 0.011 | 0.011 | 0.02 | 0.02 | 0.02 | 0.02 | 0.02 | 0.02 | 0.032 | 0.032 | 0.032 | 0.032 | 0.032 | 0.032 | 0.041 | 0.041 | 0.041 | 0.041 | 0.041 | 0.041 | 0.053 | 0.053 | 0.053 | 0.053 | 0.053 | 0.053 | 0.066 | 0.066 | 0.066 | 0.066 | 0.066 | 0.066 | 0.087 | 0.087 | 0.087 | 0.087 | 0.087 | 0.087 | 0.102 | 0.102 | 0.102 | 0.102 | 0.102 | 0.102 | 0.122 | 0.122 | 0.122 | 0.122 | 0.122 | 0.122 | 0.144 | 0.144 | 0.144 | 0.144 | 0.144 | 0.144 | 0.172 | 0.172 | 0.172 | 0.172 | 0.172 | 0.172
OVER | 65 | -0.36 | -0.36 | -0.36 | -0.36 | -0.36 | -0.36 | -0.2 | -0.2 | -0.2 | -0.2 | -0.2 | -0.2 | -0.15 | -0.15 | -0.15 | -0.15 | -0.15 | -0.15 | -0.1 | -0.1 | -0.1 | -0.1 | -0.1 | -0.1 | -0.06 | -0.06 | -0.06 | -0.06 | -0.06 | -0.06 | -0.03 | -0.03 | -0.03 | -0.03 | -0.03 | -0.03 | -0.01 | -0.01 | -0.01 | -0.01 | -0.01 | -0.01 | 0.018 | 0.012 | 0.006 | 0 | 0 | 0 | 0 | 0 | 0 | 0 | 0 | 0 | 0 | 0 | 0 | 0 | 0 | 0 | 0 | 0.95 | 0.6 | 0.37 | 0.23 | 0.15 | 0.095 | 0.06 | 0.037 | 0.023 | 0.015 | 0.0095 | 0.0065 | 0.004 | 0.0025 | 0.0015 | 0.001 | 0.074 | 0.046 | 0.032 | 0.021 | 0.015 | 0.01 | 0.085 | 0.057 | 0.041 | 0.03 | 0.024 | 0.019 | 0.094 | 0.066 | 0.05 | 0.039 | 0.033 | 0.028 | 0.106 | 0.078 | 0.062 | 0.051 | 0.045 | 0.04 | 0.117 | 0.089 | 0.073 | 0.062 | 0.056 | 0.051 | 0.133 | 0.105 | 0.089 | 0.078 | 0.072 | 0.067 | 0.149 | 0.121 | 0.105 | 0.094 | 0.088 | 0.083 | 0.176 | 0.148 | 0.132 | 0.121 | 0.115 | 0.11 | 0.194 | 0.166 | 0.15 | 0.139 | 0.133 | 0.128 | 0.22 | 0.192 | 0.176 | 0.165 | 0.159 | 0.154 | 0.248 | 0.22 | 0.204 | 0.193 | 0.187 | 0.182 | 0.284 | 0.256 | 0.24 | 0.229 | 0.223 | 0.218
TO | 80 | -1.1 | -0.82 | -0.66 | -0.55 | -0.48 | -0.434 | -0.94 | -0.66 | -0.5 | -0.39 | -0.32 | -0.274 | -0.61 | -0.45 | -0.34 | -0.27 | -0.224 | -0.196 | -0.4 | -0.29 | -0.22 | -0.174 | -0.146 | -0.13 | -0.25 | -0.18 | -0.134 | -0.106 | -0.09 | -0.079 | -0.15 | -0.104 | -0.076 | -0.06 | -0.049 | -0.043 | -0.084 | -0.056 | -0.04 | -0.029 | -0.023 | -0.018 | -0.012 | -0.007 | -0.007 | -1.9 | -1.2 | -0.74 | -0.46 | -0.3 | -0.19 | -0.12 | -0.074 | -0.046 | -0.03 | -0.019 | -0.013 | -0.008 | -0.005 | -0.003 | -0.002 | -0.95 | -0.6 | -0.37 | -0.23 | -0.15 | -0.095 | -0.06 | -0.037 | -0.023 | -0.015 | -0.0095 | -0.0065 | -0.004 | -0.0025 | -0.0015 | -0.001 | 0 | 0 | 0.002 | 0.002 | 0.002 | 0.002 | 0.011 | 0.011 | 0.011 | 0.011 | 0.011 | 0.011 | 0.02 | 0.02 | 0.02 | 0.02 | 0.02 | 0.02 | 0.032 | 0.032 | 0.032 | 0.032 | 0.032 | 0.032 | 0.043 | 0.043 | 0.043 | 0.043 | 0.043 | 0.043 | 0.059 | 0.059 | 0.059 | 0.059 | 0.059 | 0.059 | 0.075 | 0.075 | 0.075 | 0.075 | 0.075 | 0.075 | 0.102 | 0.102 | 0.102 | 0.102 | 0.102 | 0.102 | 0.12 | 0.12 | 0.12 | 0.12 | 0.12 | 0.12 | 0.146 | 0.146 | 0.146 | 0.146 | 0.146 | 0.146 | 0.174 | 0.174 | 0.174 | 0.174 | 0.174 | 0.174 | 0.21 | 0.21 | 0.21 | 0.21 | 0.21 | 0.21
OVER | 80 | -0.38 | -0.38 | -0.38 | -0.38 | -0.38 | -0.38 | -0.22 | -0.22 | -0.22 | -0.22 | -0.22 | -0.22 | -0.17 | -0.17 | -0.17 | -0.17 | -0.17 | -0.17 | -0.12 | -0.12 | -0.12 | -0.12 | -0.12 | -0.12 | -0.072 | -0.072 | -0.072 | -0.072 | -0.072 | -0.072 | -0.036 | -0.036 | -0.036 | -0.036 | -0.036 | -0.036 | -0.012 | -0.012 | -0.012 | -0.012 | -0.012 | -0.012 | 0.02 | 0.013 | 0.006 | 0 | 0 | 0 | 0 | 0 | 0 | 0 | 0 | 0 | 0 | 0 | 0 | 0 | 0 | 0 | 0 | 1.1 | 0.7 | 0.435 | 0.27 | 0.175 | 0.11 | 0.07 | 0.0435 | 0.027 | 0.0175 | 0.011 | 0.0075 | 0.005 | 0.003 | 0.002 | 0.00125 | 0.087 | 0.054 | 0.038 | 0.025 | 0.018 | 0.013 | 0.1 | 0.067 | 0.048 | 0.035 | 0.028 | 0.023 | 0.11 | 0.077 | 0.058 | 0.045 | 0.038 | 0.033 | 0.124 | 0.091 | 0.072 | 0.059 | 0.052 | 0.047 | 0.138 | 0.105 | 0.086 | 0.073 | 0.066 | 0.061 | 0.158 | 0.125 | 0.106 | 0.093 | 0.086 | 0.081 | 0.178 | 0.145 | 0.126 | 0.113 | 0.106 | 0.101 | 0.211 | 0.178 | 0.159 | 0.146 | 0.139 | 0.134 | 0.233 | 0.2 | 0.181 | 0.168 | 0.161 | 0.156 | 0.265 | 0.232 | 0.213 | 0.2 | 0.193 | 0.188 | 0.301 | 0.268 | 0.249 | 0.236 | 0.229 | 0.224 | 0.345 | 0.312 | 0.293 | 0.28 | 0.273 | 0.268
TO | 100 | -1.25 | -0.92 | -0.73 | -0.6 | -0.52 | -0.467 | -1.09 | -0.76 | -0.57 | -0.44 | -0.36 | -0.307 | -0.71 | -0.52 | -0.39 | -0.31 | -0.257 | -0.224 | -0.47 | -0.34 | -0.26 | -0.207 | -0.174 | -0.155 | -0.292 | -0.212 | -0.159 | -0.126 | -0.107 | -0.094 | -0.176 | -0.123 | -0.09 | -0.071 | -0.058 | -0.051 | -0.099 | -0.066 | -0.047 | -0.034 | -0.027 | -0.022 | -0.015 | -0.009 | -0.009 | -2.2 | -1.4 | -0.87 | -0.54 | -0.35 | -0.22 | -0.14 | -0.087 | -0.054 | -0.035 | -0.022 | -0.015 | -0.01 | -0.006 | -0.004 | -0.0025 | -1.1 | -0.7 | -0.435 | -0.27 | -0.175 | -0.11 | -0.07 | -0.0435 | -0.027 | -0.0175 | -0.011 | -0.0075 | -0.005 | -0.003 | -0.002 | -0.00125 | 0 | 0 | 0.003 | 0.003 | 0.003 | 0.003 | 0.013 | 0.013 | 0.013 | 0.013 | 0.013 | 0.013 | 0.023 | 0.023 | 0.023 | 0.023 | 0.023 | 0.023 | 0.037 | 0.037 | 0.037 | 0.037 | 0.037 | 0.037 | 0.051 | 0.051 | 0.051 | 0.051 | 0.051 | 0.051 | 0.071 | 0.071 | 0.071 | 0.071 | 0.071 | 0.071 | 0.091 | 0.091 | 0.091 | 0.091 | 0.091 | 0.091 | 0.124 | 0.124 | 0.124 | 0.124 | 0.124 | 0.124 | 0.146 | 0.146 | 0.146 | 0.146 | 0.146 | 0.146 | 0.178 | 0.178 | 0.178 | 0.178 | 0.178 | 0.178 | 0.214 | 0.214 | 0.214 | 0.214 | 0.214 | 0.214 | 0.258 | 0.258 | 0.258 | 0.258 | 0.258 | 0.258
OVER | 100 | -0.41 | -0.41 | -0.41 | -0.41 | -0.41 | -0.41 | -0.24 | -0.24 | -0.24 | -0.24 | -0.24 | -0.24 | -0.18 | -0.18 | -0.18 | -0.18 | -0.18 | -0.18 | -0.12 | -0.12 | -0.12 | -0.12 | -0.12 | -0.12 | -0.072 | -0.072 | -0.072 | -0.072 | -0.072 | -0.072 | -0.036 | -0.036 | -0.036 | -0.036 | -0.036 | -0.036 | -0.012 | -0.012 | -0.012 | -0.012 | -0.012 | -0.012 | 0.02 | 0.013 | 0.006 | 0 | 0 | 0 | 0 | 0 | 0 | 0 | 0 | 0 | 0 | 0 | 0 | 0 | 0 | 0 | 0 | 1.1 | 0.7 | 0.435 | 0.27 | 0.175 | 0.11 | 0.07 | 0.0435 | 0.027 | 0.0175 | 0.011 | 0.0075 | 0.005 | 0.003 | 0.002 | 0.00125 | 0.087 | 0.054 | 0.038 | 0.025 | 0.018 | 0.013 | 0.1 | 0.067 | 0.048 | 0.035 | 0.028 | 0.023 | 0.11 | 0.077 | 0.058 | 0.045 | 0.038 | 0.033 | 0.124 | 0.091 | 0.072 | 0.059 | 0.052 | 0.047 | 0.141 | 0.108 | 0.089 | 0.076 | 0.069 | 0.064 | 0.166 | 0.133 | 0.114 | 0.101 | 0.094 | 0.089 | 0.191 | 0.158 | 0.139 | 0.126 | 0.119 | 0.114 | 0.231 | 0.198 | 0.179 | 0.166 | 0.159 | 0.154 | 0.259 | 0.226 | 0.207 | 0.194 | 0.187 | 0.182 | 0.297 | 0.264 | 0.245 | 0.232 | 0.225 | 0.22 | 0.341 | 0.308 | 0.289 | 0.276 | 0.269 | 0.264 | 0.397 | 0.364 | 0.345 | 0.332 | 0.325 | 0.32
TO | 120 | -1.28 | -0.95 | -0.76 | -0.63 | -0.55 | -0.497 | -1.11 | -0.78 | -0.59 | -0.46 | -0.38 | -0.327 | -0.72 | -0.53 | -0.4 | -0.32 | -0.267 | -0.234 | -0.47 | -0.34 | -0.26 | -0.207 | -0.174 | -0.155 | -0.292 | -0.212 | -0.159 | -0.126 | -0.107 | -0.094 | -0.176 | -0.123 | -0.09 | -0.071 | -0.058 | -0.051 | -0.099 | -0.066 | -0.047 | -0.034 | -0.027 | -0.022 | -0.015 | -0.009 | -0.009 | -2.2 | -1.4 | -0.87 | -0.54 | -0.35 | -0.22 | -0.14 | -0.087 | -0.054 | -0.035 | -0.022 | -0.015 | -0.01 | -0.006 | -0.004 | -0.0025 | -1.1 | -0.7 | -0.435 | -0.27 | -0.175 | -0.11 | -0.07 | -0.0435 | -0.027 | -0.0175 | -0.011 | -0.0075 | -0.005 | -0.003 | -0.002 | -0.00125 | 0 | 0 | 0.003 | 0.003 | 0.003 | 0.003 | 0.013 | 0.013 | 0.013 | 0.013 | 0.013 | 0.013 | 0.023 | 0.023 | 0.023 | 0.023 | 0.023 | 0.023 | 0.037 | 0.037 | 0.037 | 0.037 | 0.037 | 0.037 | 0.054 | 0.054 | 0.054 | 0.054 | 0.054 | 0.054 | 0.079 | 0.079 | 0.079 | 0.079 | 0.079 | 0.079 | 0.104 | 0.104 | 0.104 | 0.104 | 0.104 | 0.104 | 0.144 | 0.144 | 0.144 | 0.144 | 0.144 | 0.144 | 0.172 | 0.172 | 0.172 | 0.172 | 0.172 | 0.172 | 0.21 | 0.21 | 0.21 | 0.21 | 0.21 | 0.21 | 0.254 | 0.254 | 0.254 | 0.254 | 0.254 | 0.254 | 0.31 | 0.31 | 0.31 | 0.31 | 0.31 | 0.31
OVER | 120 | -0.46 | -0.46 | -0.46 | -0.46 | -0.46 | -0.46 | -0.26 | -0.26 | -0.26 | -0.26 | -0.26 | -0.26 | -0.2 | -0.2 | -0.2 | -0.2 | -0.2 | -0.2 | -0.145 | -0.145 | -0.145 | -0.145 | -0.145 | -0.145 | -0.085 | -0.085 | -0.085 | -0.085 | -0.085 | -0.085 | -0.043 | -0.043 | -0.043 | -0.043 | -0.043 | -0.043 | -0.014 | -0.014 | -0.014 | -0.014 | -0.014 | -0.014 | 0.022 | 0.014 | 0.007 | 0 | 0 | 0 | 0 | 0 | 0 | 0 | 0 | 0 | 0 | 0 | 0 | 0 | 0 | 0 | 0 | 1.25 | 0.8 | 0.5 | 0.315 | 0.2 | 0.125 | 0.08 | 0.05 | 0.0315 | 0.02 | 0.0125 | 0.009 | 0.006 | 0.004 | 0.0025 | 0.00175 | 0.1 | 0.063 | 0.043 | 0.028 | 0.021 | 0.015 | 0.115 | 0.078 | 0.055 | 0.04 | 0.033 | 0.027 | 0.127 | 0.09 | 0.067 | 0.052 | 0.045 | 0.039 | 0.143 | 0.106 | 0.083 | 0.068 | 0.061 | 0.055 | 0.163 | 0.126 | 0.103 | 0.088 | 0.081 | 0.075 | 0.192 | 0.155 | 0.132 | 0.117 | 0.11 | 0.104 | 0.222 | 0.185 | 0.162 | 0.147 | 0.14 | 0.134 | 0.27 | 0.233 | 0.21 | 0.195 | 0.188 | 0.182 | 0.302 | 0.265 | 0.242 | 0.227 | 0.22 | 0.214 | 0.348 | 0.311 | 0.288 | 0.273 | 0.266 | 0.26 | 0.4 | 0.363 | 0.34 | 0.325 | 0.318 | 0.312 | 0.465 | 0.428 | 0.405 | 0.39 | 0.383 | 0.377
TO | 140 | -1.46 | -1.09 | -0.86 | -0.71 | -0.62 | -0.56 | -1.26 | -0.89 | -0.66 | -0.51 | -0.42 | -0.36 | -0.83 | -0.6 | -0.45 | -0.36 | -0.3 | -0.263 | -0.545 | -0.395 | -0.305 | -0.245 | -0.208 | -0.185 | -0.335 | -0.245 | -0.185 | -0.148 | -0.125 | -0.11 | -0.203 | -0.143 | -0.106 | -0.083 | -0.068 | -0.061 | -0.114 | -0.077 | -0.054 | -0.039 | -0.032 | -0.026 | -0.018 | -0.011 | -0.011 | -2.5 | -1.6 | -1 | -0.63 | -0.4 | -0.25 | -0.16 | -0.1 | -0.063 | -0.04 | -0.025 | -0.018 | -0.012 | -0.008 | -0.005 | -0.0035 | -1.25 | -0.8 | -0.5 | -0.315 | -0.2 | -0.125 | -0.08 | -0.05 | -0.0315 | -0.02 | -0.0125 | -0.009 | -0.006 | -0.004 | -0.0025 | -0.00175 | 0 | 0 | 0.003 | 0.003 | 0.003 | 0.003 | 0.015 | 0.015 | 0.015 | 0.015 | 0.015 | 0.015 | 0.027 | 0.027 | 0.027 | 0.027 | 0.027 | 0.027 | 0.043 | 0.043 | 0.043 | 0.043 | 0.043 | 0.043 | 0.063 | 0.063 | 0.063 | 0.063 | 0.063 | 0.063 | 0.092 | 0.092 | 0.092 | 0.092 | 0.092 | 0.092 | 0.122 | 0.122 | 0.122 | 0.122 | 0.122 | 0.122 | 0.17 | 0.17 | 0.17 | 0.17 | 0.17 | 0.17 | 0.202 | 0.202 | 0.202 | 0.202 | 0.202 | 0.202 | 0.248 | 0.248 | 0.248 | 0.248 | 0.248 | 0.248 | 0.3 | 0.3 | 0.3 | 0.3 | 0.3 | 0.3 | 0.365 | 0.365 | 0.365 | 0.365 | 0.365 | 0.365
OVER | 140 | -0.52 | -0.52 | -0.52 | -0.52 | -0.52 | -0.52 | -0.28 | -0.28 | -0.28 | -0.28 | -0.28 | -0.28 | -0.21 | -0.21 | -0.21 | -0.21 | -0.21 | -0.21 | -0.145 | -0.145 | -0.145 | -0.145 | -0.145 | -0.145 | -0.085 | -0.085 | -0.085 | -0.085 | -0.085 | -0.085 | -0.043 | -0.043 | -0.043 | -0.043 | -0.043 | -0.043 | -0.014 | -0.014 | -0.014 | -0.014 | -0.014 | -0.014 | 0.022 | 0.014 | 0.007 | 0 | 0 | 0 | 0 | 0 | 0 | 0 | 0 | 0 | 0 | 0 | 0 | 0 | 0 | 0 | 0 | 1.25 | 0.8 | 0.5 | 0.315 | 0.2 | 0.125 | 0.08 | 0.05 | 0.0315 | 0.02 | 0.0125 | 0.009 | 0.006 | 0.004 | 0.0025 | 0.00175 | 0.1 | 0.063 | 0.043 | 0.028 | 0.021 | 0.015 | 0.115 | 0.078 | 0.055 | 0.04 | 0.033 | 0.027 | 0.127 | 0.09 | 0.067 | 0.052 | 0.045 | 0.039 | 0.143 | 0.106 | 0.083 | 0.068 | 0.061 | 0.055 | 0.165 | 0.128 | 0.105 | 0.09 | 0.083 | 0.077 | 0.2 | 0.163 | 0.14 | 0.125 | 0.118 | 0.112 | 0.234 | 0.197 | 0.174 | 0.159 | 0.152 | 0.146 | 0.29 | 0.253 | 0.23 | 0.215 | 0.208 | 0.202 | 0.328 | 0.291 | 0.268 | 0.253 | 0.246 | 0.24 | 0.38 | 0.343 | 0.32 | 0.305 | 0.298 | 0.292 | 0.44 | 0.403 | 0.38 | 0.365 | 0.358 | 0.352 | 0.515 | 0.478 | 0.455 | 0.44 | 0.433 | 0.427
TO | 160 | -1.52 | -1.15 | -0.92 | -0.77 | -0.68 | -0.62 | -1.28 | -0.91 | -0.68 | -0.53 | -0.44 | -0.38 | -0.84 | -0.61 | -0.46 | -0.37 | -0.31 | -0.273 | -0.545 | -0.395 | -0.305 | -0.245 | -0.208 | -0.185 | -0.335 | -0.245 | -0.185 | -0.148 | -0.125 | -0.11 | -0.203 | -0.143 | -0.106 | -0.083 | -0.068 | -0.061 | -0.114 | -0.077 | -0.054 | -0.039 | -0.032 | -0.026 | -0.018 | -0.011 | -0.011 | -2.5 | -1.6 | -1 | -0.63 | -0.4 | -0.25 | -0.16 | -0.1 | -0.063 | -0.04 | -0.025 | -0.018 | -0.012 | -0.008 | -0.005 | -0.0035 | -1.25 | -0.8 | -0.5 | -0.315 | -0.2 | -0.125 | -0.08 | -0.05 | -0.0315 | -0.02 | -0.0125 | -0.009 | -0.006 | -0.004 | -0.0025 | -0.00175 | 0 | 0 | 0.003 | 0.003 | 0.003 | 0.003 | 0.015 | 0.015 | 0.015 | 0.015 | 0.015 | 0.015 | 0.027 | 0.027 | 0.027 | 0.027 | 0.027 | 0.027 | 0.043 | 0.043 | 0.043 | 0.043 | 0.043 | 0.043 | 0.065 | 0.065 | 0.065 | 0.065 | 0.065 | 0.065 | 0.1 | 0.1 | 0.1 | 0.1 | 0.1 | 0.1 | 0.134 | 0.134 | 0.134 | 0.134 | 0.134 | 0.134 | 0.19 | 0.19 | 0.19 | 0.19 | 0.19 | 0.19 | 0.228 | 0.228 | 0.228 | 0.228 | 0.228 | 0.228 | 0.28 | 0.28 | 0.28 | 0.28 | 0.28 | 0.28 | 0.34 | 0.34 | 0.34 | 0.34 | 0.34 | 0.34 | 0.415 | 0.415 | 0.415 | 0.415 | 0.415 | 0.415
OVER | 160 | -0.58 | -0.58 | -0.58 | -0.58 | -0.58 | -0.58 | -0.31 | -0.31 | -0.31 | -0.31 | -0.31 | -0.31 | -0.23 | -0.23 | -0.23 | -0.23 | -0.23 | -0.23 | -0.145 | -0.145 | -0.145 | -0.145 | -0.145 | -0.145 | -0.085 | -0.085 | -0.085 | -0.085 | -0.085 | -0.085 | -0.043 | -0.043 | -0.043 | -0.043 | -0.043 | -0.043 | -0.014 | -0.014 | -0.014 | -0.014 | -0.014 | -0.014 | 0.022 | 0.014 | 0.007 | 0 | 0 | 0 | 0 | 0 | 0 | 0 | 0 | 0 | 0 | 0 | 0 | 0 | 0 | 0 | 0 | 1.25 | 0.8 | 0.5 | 0.315 | 0.2 | 0.125 | 0.08 | 0.05 | 0.0315 | 0.02 | 0.0125 | 0.009 | 0.006 | 0.004 | 0.0025 | 0.00175 | 0.1 | 0.063 | 0.043 | 0.028 | 0.021 | 0.015 | 0.115 | 0.078 | 0.055 | 0.04 | 0.033 | 0.027 | 0.127 | 0.09 | 0.067 | 0.052 | 0.045 | 0.039 | 0.143 | 0.106 | 0.083 | 0.068 | 0.061 | 0.055 | 0.168 | 0.131 | 0.108 | 0.093 | 0.086 | 0.08 | 0.208 | 0.171 | 0.148 | 0.133 | 0.126 | 0.12 | 0.246 | 0.209 | 0.186 | 0.171 | 0.164 | 0.158 | 0.31 | 0.273 | 0.25 | 0.235 | 0.228 | 0.222 | 0.352 | 0.315 | 0.292 | 0.277 | 0.27 | 0.264 | 0.41 | 0.373 | 0.35 | 0.335 | 0.328 | 0.322 | 0.48 | 0.443 | 0.42 | 0.405 | 0.398 | 0.392 | 0.565 | 0.528 | 0.505 | 0.49 | 0.483 | 0.477
TO | 180 | -1.58 | -1.21 | -0.98 | -0.83 | -0.74 | -0.68 | -1.31 | -0.94 | -0.71 | -0.56 | -0.47 | -0.41 | -0.86 | -0.63 | -0.48 | -0.39 | -0.33 | -0.293 | -0.545 | -0.395 | -0.305 | -0.245 | -0.208 | -0.185 | -0.335 | -0.245 | -0.185 | -0.148 | -0.125 | -0.11 | -0.203 | -0.143 | -0.106 | -0.083 | -0.068 | -0.061 | -0.114 | -0.077 | -0.054 | -0.039 | -0.032 | -0.026 | -0.018 | -0.011 | -0.011 | -2.5 | -1.6 | -1 | -0.63 | -0.4 | -0.25 | -0.16 | -0.1 | -0.063 | -0.04 | -0.025 | -0.018 | -0.012 | -0.008 | -0.005 | -0.0035 | -1.25 | -0.8 | -0.5 | -0.315 | -0.2 | -0.125 | -0.08 | -0.05 | -0.0315 | -0.02 | -0.0125 | -0.009 | -0.006 | -0.004 | -0.0025 | -0.00175 | 0 | 0 | 0.003 | 0.003 | 0.003 | 0.003 | 0.015 | 0.015 | 0.015 | 0.015 | 0.015 | 0.015 | 0.027 | 0.027 | 0.027 | 0.027 | 0.027 | 0.027 | 0.043 | 0.043 | 0.043 | 0.043 | 0.043 | 0.043 | 0.068 | 0.068 | 0.068 | 0.068 | 0.068 | 0.068 | 0.108 | 0.108 | 0.108 | 0.108 | 0.108 | 0.108 | 0.146 | 0.146 | 0.146 | 0.146 | 0.146 | 0.146 | 0.21 | 0.21 | 0.21 | 0.21 | 0.21 | 0.21 | 0.252 | 0.252 | 0.252 | 0.252 | 0.252 | 0.252 | 0.31 | 0.31 | 0.31 | 0.31 | 0.31 | 0.31 | 0.38 | 0.38 | 0.38 | 0.38 | 0.38 | 0.38 | 0.465 | 0.465 | 0.465 | 0.465 | 0.465 | 0.465
OVER | 180 | -0.66 | -0.66 | -0.66 | -0.66 | -0.66 | -0.66 | -0.34 | -0.34 | -0.34 | -0.34 | -0.34 | -0.34 | -0.24 | -0.24 | -0.24 | -0.24 | -0.24 | -0.24 | -0.17 | -0.17 | -0.17 | -0.17 | -0.17 | -0.17 | -0.1 | -0.1 | -0.1 | -0.1 | -0.1 | -0.1 | -0.05 | -0.05 | -0.05 | -0.05 | -0.05 | -0.05 | -0.015 | -0.015 | -0.015 | -0.015 | -0.015 | -0.015 | 0.025 | 0.016 | 0.007 | 0 | 0 | 0 | 0 | 0 | 0 | 0 | 0 | 0 | 0 | 0 | 0 | 0 | 0 | 0 | 0 | 1.45 | 0.925 | 0.575 | 0.36 | 0.23 | 0.145 | 0.0925 | 0.0575 | 0.036 | 0.023 | 0.0145 | 0.01 | 0.007 | 0.005 | 0.0035 | 0.00225 | 0.115 | 0.072 | 0.05 | 0.033 | 0.024 | 0.018 | 0.132 | 0.089 | 0.063 | 0.046 | 0.037 | 0.031 | 0.146 | 0.103 | 0.077 | 0.06 | 0.051 | 0.045 | 0.165 | 0.122 | 0.096 | 0.079 | 0.07 | 0.064 | 0.192 | 0.149 | 0.123 | 0.106 | 0.097 | 0.091 | 0.237 | 0.194 | 0.168 | 0.151 | 0.142 | 0.136 | 0.281 | 0.238 | 0.212 | 0.195 | 0.186 | 0.18 | 0.351 | 0.308 | 0.282 | 0.265 | 0.256 | 0.25 | 0.399 | 0.356 | 0.33 | 0.313 | 0.304 | 0.298 | 0.465 | 0.422 | 0.396 | 0.379 | 0.37 | 0.364 | 0.54 | 0.497 | 0.471 | 0.454 | 0.445 | 0.439 | 0.635 | 0.592 | 0.566 | 0.549 | 0.54 | 0.534
TO | 200 | -1.81 | -1.38 | -1.12 | -0.95 | -0.845 | -0.775 | -1.49 | -1.06 | -0.8 | -0.63 | -0.525 | -0.455 | -0.96 | -0.7 | -0.53 | -0.425 | -0.355 | -0.312 | -0.63 | -0.46 | -0.355 | -0.285 | -0.242 | -0.216 | -0.39 | -0.285 | -0.215 | -0.172 | -0.146 | -0.129 | -0.235 | -0.165 | -0.122 | -0.096 | -0.079 | -0.07 | -0.13 | -0.087 | -0.061 | -0.044 | -0.035 | -0.029 | -0.021 | -0.013 | -0.013 | -2.9 | -1.85 | -1.15 | -0.72 | -0.46 | -0.29 | -0.185 | -0.115 | -0.072 | -0.046 | -0.029 | -0.02 | -0.014 | -0.01 | -0.007 | -0.0045 | -1.45 | -0.925 | -0.575 | -0.36 | -0.23 | -0.145 | -0.0925 | -0.0575 | -0.036 | -0.023 | -0.0145 | -0.01 | -0.007 | -0.005 | -0.0035 | -0.00225 | 0 | 0 | 0.004 | 0.004 | 0.004 | 0.004 | 0.017 | 0.017 | 0.017 | 0.017 | 0.017 | 0.017 | 0.031 | 0.031 | 0.031 | 0.031 | 0.031 | 0.031 | 0.05 | 0.05 | 0.05 | 0.05 | 0.05 | 0.05 | 0.077 | 0.077 | 0.077 | 0.077 | 0.077 | 0.077 | 0.122 | 0.122 | 0.122 | 0.122 | 0.122 | 0.122 | 0.166 | 0.166 | 0.166 | 0.166 | 0.166 | 0.166 | 0.236 | 0.236 | 0.236 | 0.236 | 0.236 | 0.236 | 0.284 | 0.284 | 0.284 | 0.284 | 0.284 | 0.284 | 0.35 | 0.35 | 0.35 | 0.35 | 0.35 | 0.35 | 0.425 | 0.425 | 0.425 | 0.425 | 0.425 | 0.425 | 0.52 | 0.52 | 0.52 | 0.52 | 0.52 | 0.52
OVER | 200 | -0.74 | -0.74 | -0.74 | -0.74 | -0.74 | -0.74 | -0.38 | -0.38 | -0.38 | -0.38 | -0.38 | -0.38 | -0.26 | -0.26 | -0.26 | -0.26 | -0.26 | -0.26 | -0.17 | -0.17 | -0.17 | -0.17 | -0.17 | -0.17 | -0.1 | -0.1 | -0.1 | -0.1 | -0.1 | -0.1 | -0.05 | -0.05 | -0.05 | -0.05 | -0.05 | -0.05 | -0.015 | -0.015 | -0.015 | -0.015 | -0.015 | -0.015 | 0.025 | 0.016 | 0.007 | 0 | 0 | 0 | 0 | 0 | 0 | 0 | 0 | 0 | 0 | 0 | 0 | 0 | 0 | 0 | 0 | 1.45 | 0.925 | 0.575 | 0.36 | 0.23 | 0.145 | 0.0925 | 0.0575 | 0.036 | 0.023 | 0.0145 | 0.01 | 0.007 | 0.005 | 0.0035 | 0.00225 | 0.115 | 0.072 | 0.05 | 0.033 | 0.024 | 0.018 | 0.132 | 0.089 | 0.063 | 0.046 | 0.037 | 0.031 | 0.146 | 0.103 | 0.077 | 0.06 | 0.051 | 0.045 | 0.165 | 0.122 | 0.096 | 0.079 | 0.07 | 0.064 | 0.195 | 0.152 | 0.126 | 0.109 | 0.1 | 0.094 | 0.245 | 0.202 | 0.176 | 0.159 | 0.15 | 0.144 | 0.295 | 0.252 | 0.226 | 0.209 | 0.2 | 0.194 | 0.373 | 0.33 | 0.304 | 0.287 | 0.278 | 0.272 | 0.425 | 0.382 | 0.356 | 0.339 | 0.33 | 0.324 | 0.5 | 0.457 | 0.431 | 0.414 | 0.405 | 0.399 | 0.585 | 0.542 | 0.516 | 0.499 | 0.49 | 0.484 | 0.69 | 0.647 | 0.621 | 0.604 | 0.595 | 0.589
TO | 225 | -1.89 | -1.46 | -1.2 | -1.03 | -0.925 | -0.855 | -1.53 | -1.1 | -0.84 | -0.67 | -0.565 | -0.495 | -0.98 | -0.72 | -0.55 | -0.445 | -0.375 | -0.332 | -0.63 | -0.46 | -0.355 | -0.285 | -0.242 | -0.216 | -0.39 | -0.285 | -0.215 | -0.172 | -0.146 | -0.129 | -0.235 | -0.165 | -0.122 | -0.096 | -0.079 | -0.07 | -0.13 | -0.087 | -0.061 | -0.044 | -0.035 | -0.029 | -0.021 | -0.013 | -0.013 | -2.9 | -1.85 | -1.15 | -0.72 | -0.46 | -0.29 | -0.185 | -0.115 | -0.072 | -0.046 | -0.029 | -0.02 | -0.014 | -0.01 | -0.007 | -0.0045 | -1.45 | -0.925 | -0.575 | -0.36 | -0.23 | -0.145 | -0.0925 | -0.0575 | -0.036 | -0.023 | -0.0145 | -0.01 | -0.007 | -0.005 | -0.0035 | -0.00225 | 0 | 0 | 0.004 | 0.004 | 0.004 | 0.004 | 0.017 | 0.017 | 0.017 | 0.017 | 0.017 | 0.017 | 0.031 | 0.031 | 0.031 | 0.031 | 0.031 | 0.031 | 0.05 | 0.05 | 0.05 | 0.05 | 0.05 | 0.05 | 0.08 | 0.08 | 0.08 | 0.08 | 0.08 | 0.08 | 0.13 | 0.13 | 0.13 | 0.13 | 0.13 | 0.13 | 0.18 | 0.18 | 0.18 | 0.18 | 0.18 | 0.18 | 0.258 | 0.258 | 0.258 | 0.258 | 0.258 | 0.258 | 0.31 | 0.31 | 0.31 | 0.31 | 0.31 | 0.31 | 0.385 | 0.385 | 0.385 | 0.385 | 0.385 | 0.385 | 0.47 | 0.47 | 0.47 | 0.47 | 0.47 | 0.47 | 0.575 | 0.575 | 0.575 | 0.575 | 0.575 | 0.575
OVER | 225 | -0.82 | -0.82 | -0.82 | -0.82 | -0.82 | -0.82 | -0.42 | -0.42 | -0.42 | -0.42 | -0.42 | -0.42 | -0.28 | -0.28 | -0.28 | -0.28 | -0.28 | -0.28 | -0.17 | -0.17 | -0.17 | -0.17 | -0.17 | -0.17 | -0.1 | -0.1 | -0.1 | -0.1 | -0.1 | -0.1 | -0.05 | -0.05 | -0.05 | -0.05 | -0.05 | -0.05 | -0.015 | -0.015 | -0.015 | -0.015 | -0.015 | -0.015 | 0.025 | 0.016 | 0.007 | 0 | 0 | 0 | 0 | 0 | 0 | 0 | 0 | 0 | 0 | 0 | 0 | 0 | 0 | 0 | 0 | 1.45 | 0.925 | 0.575 | 0.36 | 0.23 | 0.145 | 0.0925 | 0.0575 | 0.036 | 0.023 | 0.0145 | 0.01 | 0.007 | 0.005 | 0.0035 | 0.00225 | 0.115 | 0.072 | 0.05 | 0.033 | 0.024 | 0.018 | 0.132 | 0.089 | 0.063 | 0.046 | 0.037 | 0.031 | 0.146 | 0.103 | 0.077 | 0.06 | 0.051 | 0.045 | 0.165 | 0.122 | 0.096 | 0.079 | 0.07 | 0.064 | 0.199 | 0.156 | 0.13 | 0.113 | 0.104 | 0.098 | 0.255 | 0.212 | 0.186 | 0.169 | 0.16 | 0.154 | 0.311 | 0.268 | 0.242 | 0.225 | 0.216 | 0.21 | 0.399 | 0.356 | 0.33 | 0.313 | 0.304 | 0.298 | 0.455 | 0.412 | 0.386 | 0.369 | 0.36 | 0.354 | 0.54 | 0.497 | 0.471 | 0.454 | 0.445 | 0.439 | 0.635 | 0.592 | 0.566 | 0.549 | 0.54 | 0.534 | 0.755 | 0.712 | 0.686 | 0.669 | 0.66 | 0.654
TO | 250 | -1.97 | -1.54 | -1.28 | -1.11 | -1.005 | -0.935 | -1.57 | -1.14 | -0.88 | -0.71 | -0.605 | -0.535 | -1 | -0.74 | -0.57 | -0.465 | -0.395 | -0.352 | -0.63 | -0.46 | -0.355 | -0.285 | -0.242 | -0.216 | -0.39 | -0.285 | -0.215 | -0.172 | -0.146 | -0.129 | -0.235 | -0.165 | -0.122 | -0.096 | -0.079 | -0.07 | -0.13 | -0.087 | -0.061 | -0.044 | -0.035 | -0.029 | -0.021 | -0.013 | -0.013 | -2.9 | -1.85 | -1.15 | -0.72 | -0.46 | -0.29 | -0.185 | -0.115 | -0.072 | -0.046 | -0.029 | -0.02 | -0.014 | -0.01 | -0.007 | -0.0045 | -1.45 | -0.925 | -0.575 | -0.36 | -0.23 | -0.145 | -0.0925 | -0.0575 | -0.036 | -0.023 | -0.0145 | -0.01 | -0.007 | -0.005 | -0.0035 | -0.00225 | 0 | 0 | 0.004 | 0.004 | 0.004 | 0.004 | 0.017 | 0.017 | 0.017 | 0.017 | 0.017 | 0.017 | 0.031 | 0.031 | 0.031 | 0.031 | 0.031 | 0.031 | 0.05 | 0.05 | 0.05 | 0.05 | 0.05 | 0.05 | 0.084 | 0.084 | 0.084 | 0.084 | 0.084 | 0.084 | 0.14 | 0.14 | 0.14 | 0.14 | 0.14 | 0.14 | 0.196 | 0.196 | 0.196 | 0.196 | 0.196 | 0.196 | 0.284 | 0.284 | 0.284 | 0.284 | 0.284 | 0.284 | 0.34 | 0.34 | 0.34 | 0.34 | 0.34 | 0.34 | 0.425 | 0.425 | 0.425 | 0.425 | 0.425 | 0.425 | 0.52 | 0.52 | 0.52 | 0.52 | 0.52 | 0.52 | 0.64 | 0.64 | 0.64 | 0.64 | 0.64 | 0.64
OVER | 250 | -0.92 | -0.92 | -0.92 | -0.92 | -0.92 | -0.92 | -0.48 | -0.48 | -0.48 | -0.48 | -0.48 | -0.48 | -0.3 | -0.3 | -0.3 | -0.3 | -0.3 | -0.3 | -0.19 | -0.19 | -0.19 | -0.19 | -0.19 | -0.19 | -0.11 | -0.11 | -0.11 | -0.11 | -0.11 | -0.11 | -0.056 | -0.056 | -0.056 | -0.056 | -0.056 | -0.056 | -0.017 | -0.017 | -0.017 | -0.017 | -0.017 | -0.017 | 0.026 | 0.016 | 0.007 | 0 | 0 | 0 | 0 | 0 | 0 | 0 | 0 | 0 | 0 | 0 | 0 | 0 | 0 | 0 | 0 | 1.6 | 1.05 | 0.65 | 0.405 | 0.26 | 0.16 | 0.105 | 0.065 | 0.0405 | 0.026 | 0.016 | 0.0115 | 0.008 | 0.006 | 0.004 | 0.003 | 0.13 | 0.081 | 0.056 | 0.036 | 0.027 | 0.02 | 0.15 | 0.101 | 0.072 | 0.052 | 0.043 | 0.036 | 0.164 | 0.115 | 0.086 | 0.066 | 0.057 | 0.05 | 0.186 | 0.137 | 0.108 | 0.088 | 0.079 | 0.072 | 0.224 | 0.175 | 0.146 | 0.126 | 0.117 | 0.11 | 0.288 | 0.239 | 0.21 | 0.19 | 0.181 | 0.174 | 0.348 | 0.299 | 0.27 | 0.25 | 0.241 | 0.234 | 0.445 | 0.396 | 0.367 | 0.347 | 0.338 | 0.331 | 0.515 | 0.466 | 0.437 | 0.417 | 0.408 | 0.401 | 0.605 | 0.556 | 0.527 | 0.507 | 0.498 | 0.491 | 0.71 | 0.661 | 0.632 | 0.612 | 0.603 | 0.596 | 0.84 | 0.791 | 0.762 | 0.742 | 0.733 | 0.726
TO | 280 | -2.22 | -1.73 | -1.44 | -1.24 | -1.13 | -1.05 | -1.78 | -1.29 | -1 | -0.8 | -0.69 | -0.61 | -1.11 | -0.82 | -0.62 | -0.51 | -0.43 | -0.381 | -0.71 | -0.51 | -0.4 | -0.32 | -0.271 | -0.242 | -0.43 | -0.32 | -0.24 | -0.191 | -0.162 | -0.142 | -0.266 | -0.186 | -0.137 | -0.108 | -0.088 | -0.079 | -0.147 | -0.098 | -0.069 | -0.049 | -0.04 | -0.033 | -0.026 | -0.016 | -0.016 | -3.2 | -2.1 | -1.3 | -0.81 | -0.52 | -0.32 | -0.21 | -0.13 | -0.081 | -0.052 | -0.032 | -0.023 | -0.016 | -0.012 | -0.008 | -0.006 | -1.6 | -1.05 | -0.65 | -0.405 | -0.26 | -0.16 | -0.105 | -0.065 | -0.0405 | -0.026 | -0.016 | -0.0115 | -0.008 | -0.006 | -0.004 | -0.003 | 0 | 0 | 0.004 | 0.004 | 0.004 | 0.004 | 0.02 | 0.02 | 0.02 | 0.02 | 0.02 | 0.02 | 0.034 | 0.034 | 0.034 | 0.034 | 0.034 | 0.034 | 0.056 | 0.056 | 0.056 | 0.056 | 0.056 | 0.056 | 0.094 | 0.094 | 0.094 | 0.094 | 0.094 | 0.094 | 0.158 | 0.158 | 0.158 | 0.158 | 0.158 | 0.158 | 0.218 | 0.218 | 0.218 | 0.218 | 0.218 | 0.218 | 0.315 | 0.315 | 0.315 | 0.315 | 0.315 | 0.315 | 0.385 | 0.385 | 0.385 | 0.385 | 0.385 | 0.385 | 0.475 | 0.475 | 0.475 | 0.475 | 0.475 | 0.475 | 0.58 | 0.58 | 0.58 | 0.58 | 0.58 | 0.58 | 0.71 | 0.71 | 0.71 | 0.71 | 0.71 | 0.71
OVER | 280 | -1.05 | -1.05 | -1.05 | -1.05 | -1.05 | -1.05 | -0.54 | -0.54 | -0.54 | -0.54 | -0.54 | -0.54 | -0.33 | -0.33 | -0.33 | -0.33 | -0.33 | -0.33 | -0.19 | -0.19 | -0.19 | -0.19 | -0.19 | -0.19 | -0.11 | -0.11 | -0.11 | -0.11 | -0.11 | -0.11 | -0.056 | -0.056 | -0.056 | -0.056 | -0.056 | -0.056 | -0.017 | -0.017 | -0.017 | -0.017 | -0.017 | -0.017 | 0.026 | 0.016 | 0.007 | 0 | 0 | 0 | 0 | 0 | 0 | 0 | 0 | 0 | 0 | 0 | 0 | 0 | 0 | 0 | 0 | 1.6 | 1.05 | 0.65 | 0.405 | 0.26 | 0.16 | 0.105 | 0.065 | 0.0405 | 0.026 | 0.016 | 0.0115 | 0.008 | 0.006 | 0.004 | 0.003 | 0.13 | 0.081 | 0.056 | 0.036 | 0.027 | 0.02 | 0.15 | 0.101 | 0.072 | 0.052 | 0.043 | 0.036 | 0.164 | 0.115 | 0.086 | 0.066 | 0.057 | 0.05 | 0.186 | 0.137 | 0.108 | 0.088 | 0.079 | 0.072 | 0.228 | 0.179 | 0.15 | 0.13 | 0.121 | 0.114 | 0.3 | 0.251 | 0.222 | 0.202 | 0.193 | 0.186 | 0.37 | 0.321 | 0.292 | 0.272 | 0.263 | 0.256 | 0.48 | 0.431 | 0.402 | 0.382 | 0.373 | 0.366 | 0.555 | 0.506 | 0.477 | 0.457 | 0.448 | 0.441 | 0.655 | 0.606 | 0.577 | 0.557 | 0.548 | 0.541 | 0.78 | 0.731 | 0.702 | 0.682 | 0.673 | 0.666 | 0.92 | 0.871 | 0.842 | 0.822 | 0.813 | 0.806
TO | 315 | -2.35 | -1.86 | -1.57 | -1.37 | -1.26 | -1.18 | -1.84 | -1.35 | -1.06 | -0.86 | -0.75 | -0.67 | -1.14 | -0.85 | -0.65 | -0.54 | -0.46 | -0.411 | -0.71 | -0.51 | -0.4 | -0.32 | -0.271 | -0.242 | -0.43 | -0.32 | -0.24 | -0.191 | -0.162 | -0.142 | -0.266 | -0.186 | -0.137 | -0.108 | -0.088 | -0.079 | -0.147 | -0.098 | -0.069 | -0.049 | -0.04 | -0.033 | -0.026 | -0.016 | -0.016 | -3.2 | -2.1 | -1.3 | -0.81 | -0.52 | -0.32 | -0.21 | -0.13 | -0.081 | -0.052 | -0.032 | -0.023 | -0.016 | -0.012 | -0.008 | -0.006 | -1.6 | -1.05 | -0.65 | -0.405 | -0.26 | -0.16 | -0.105 | -0.065 | -0.0405 | -0.026 | -0.016 | -0.0115 | -0.008 | -0.006 | -0.004 | -0.003 | 0 | 0 | 0.004 | 0.004 | 0.004 | 0.004 | 0.02 | 0.02 | 0.02 | 0.02 | 0.02 | 0.02 | 0.034 | 0.034 | 0.034 | 0.034 | 0.034 | 0.034 | 0.056 | 0.056 | 0.056 | 0.056 | 0.056 | 0.056 | 0.098 | 0.098 | 0.098 | 0.098 | 0.098 | 0.098 | 0.17 | 0.17 | 0.17 | 0.17 | 0.17 | 0.17 | 0.24 | 0.24 | 0.24 | 0.24 | 0.24 | 0.24 | 0.35 | 0.35 | 0.35 | 0.35 | 0.35 | 0.35 | 0.425 | 0.425 | 0.425 | 0.425 | 0.425 | 0.425 | 0.525 | 0.525 | 0.525 | 0.525 | 0.525 | 0.525 | 0.65 | 0.65 | 0.65 | 0.65 | 0.65 | 0.65 | 0.79 | 0.79 | 0.79 | 0.79 | 0.79 | 0.79
OVER | 315 | -1.2 | -1.2 | -1.2 | -1.2 | -1.2 | -1.2 | -0.6 | -0.6 | -0.6 | -0.6 | -0.6 | -0.6 | -0.36 | -0.36 | -0.36 | -0.36 | -0.36 | -0.36 | -0.21 | -0.21 | -0.21 | -0.21 | -0.21 | -0.21 | -0.125 | -0.125 | -0.125 | -0.125 | -0.125 | -0.125 | -0.062 | -0.062 | -0.062 | -0.062 | -0.062 | -0.062 | -0.018 | -0.018 | -0.018 | -0.018 | -0.018 | -0.018 | 0.029 | 0.018 | 0.007 | 0 | 0 | 0 | 0 | 0 | 0 | 0 | 0 | 0 | 0 | 0 | 0 | 0 | 0 | 0 | 0 | 1.8 | 1.15 | 0.7 | 0.445 | 0.285 | 0.18 | 0.115 | 0.07 | 0.0445 | 0.0285 | 0.018 | 0.0125 | 0.009 | 0.0065 | 0.0045 | 0.0035 | 0.14 | 0.089 | 0.061 | 0.04 | 0.029 | 0.022 | 0.161 | 0.11 | 0.078 | 0.057 | 0.046 | 0.039 | 0.177 | 0.126 | 0.094 | 0.073 | 0.062 | 0.055 | 0.202 | 0.151 | 0.119 | 0.098 | 0.087 | 0.08 | 0.248 | 0.197 | 0.165 | 0.144 | 0.133 | 0.126 | 0.33 | 0.279 | 0.247 | 0.226 | 0.215 | 0.208 | 0.408 | 0.357 | 0.325 | 0.304 | 0.293 | 0.286 | 0.53 | 0.479 | 0.447 | 0.426 | 0.415 | 0.408 | 0.615 | 0.564 | 0.532 | 0.511 | 0.5 | 0.493 | 0.73 | 0.679 | 0.647 | 0.626 | 0.615 | 0.608 | 0.87 | 0.819 | 0.787 | 0.766 | 0.755 | 0.748 | 1.04 | 0.989 | 0.957 | 0.936 | 0.925 | 0.918
TO | 355 | -2.6 | -2.09 | -1.77 | -1.56 | -1.43 | -1.34 | -2 | -1.49 | -1.17 | -0.96 | -0.83 | -0.74 | -1.25 | -0.93 | -0.72 | -0.59 | -0.5 | -0.449 | -0.78 | -0.57 | -0.44 | -0.35 | -0.299 | -0.267 | -0.485 | -0.355 | -0.265 | -0.214 | -0.182 | -0.161 | -0.292 | -0.202 | -0.151 | -0.119 | -0.098 | -0.087 | -0.158 | -0.107 | -0.075 | -0.054 | -0.043 | -0.036 | -0.028 | -0.018 | -0.018 | -3.6 | -2.3 | -1.4 | -0.89 | -0.57 | -0.36 | -0.23 | -0.14 | -0.089 | -0.057 | -0.036 | -0.025 | -0.018 | -0.013 | -0.009 | -0.007 | -1.8 | -1.15 | -0.7 | -0.445 | -0.285 | -0.18 | -0.115 | -0.07 | -0.0445 | -0.0285 | -0.018 | -0.0125 | -0.009 | -0.0065 | -0.0045 | -0.0035 | 0 | 0 | 0.004 | 0.004 | 0.004 | 0.004 | 0.021 | 0.021 | 0.021 | 0.021 | 0.021 | 0.021 | 0.037 | 0.037 | 0.037 | 0.037 | 0.037 | 0.037 | 0.062 | 0.062 | 0.062 | 0.062 | 0.062 | 0.062 | 0.108 | 0.108 | 0.108 | 0.108 | 0.108 | 0.108 | 0.19 | 0.19 | 0.19 | 0.19 | 0.19 | 0.19 | 0.268 | 0.268 | 0.268 | 0.268 | 0.268 | 0.268 | 0.39 | 0.39 | 0.39 | 0.39 | 0.39 | 0.39 | 0.475 | 0.475 | 0.475 | 0.475 | 0.475 | 0.475 | 0.59 | 0.59 | 0.59 | 0.59 | 0.59 | 0.59 | 0.73 | 0.73 | 0.73 | 0.73 | 0.73 | 0.73 | 0.9 | 0.9 | 0.9 | 0.9 | 0.9 | 0.9
OVER | 355 | -1.35 | -1.35 | -1.35 | -1.35 | -1.35 | -1.35 | -0.68 | -0.68 | -0.68 | -0.68 | -0.68 | -0.68 | -0.4 | -0.4 | -0.4 | -0.4 | -0.4 | -0.4 | -0.21 | -0.21 | -0.21 | -0.21 | -0.21 | -0.21 | -0.125 | -0.125 | -0.125 | -0.125 | -0.125 | -0.125 | -0.062 | -0.062 | -0.062 | -0.062 | -0.062 | -0.062 | -0.018 | -0.018 | -0.018 | -0.018 | -0.018 | -0.018 | 0.029 | 0.018 | 0.007 | 0 | 0 | 0 | 0 | 0 | 0 | 0 | 0 | 0 | 0 | 0 | 0 | 0 | 0 | 0 | 0 | 1.8 | 1.15 | 0.7 | 0.445 | 0.285 | 0.18 | 0.115 | 0.07 | 0.0445 | 0.0285 | 0.018 | 0.0125 | 0.009 | 0.0065 | 0.0045 | 0.0035 | 0.14 | 0.089 | 0.061 | 0.04 | 0.029 | 0.022 | 0.161 | 0.11 | 0.078 | 0.057 | 0.046 | 0.039 | 0.177 | 0.126 | 0.094 | 0.073 | 0.062 | 0.055 | 0.202 | 0.151 | 0.119 | 0.098 | 0.087 | 0.08 | 0.254 | 0.203 | 0.171 | 0.15 | 0.139 | 0.132 | 0.348 | 0.297 | 0.265 | 0.244 | 0.233 | 0.226 | 0.434 | 0.383 | 0.351 | 0.33 | 0.319 | 0.312 | 0.575 | 0.524 | 0.492 | 0.471 | 0.46 | 0.453 | 0.67 | 0.619 | 0.587 | 0.566 | 0.555 | 0.548 | 0.8 | 0.749 | 0.717 | 0.696 | 0.685 | 0.678 | 0.96 | 0.909 | 0.877 | 0.856 | 0.845 | 0.838 | 1.14 | 1.089 | 1.057 | 1.036 | 1.025 | 1.018
TO | 400 | -2.75 | -2.24 | -1.92 | -1.71 | -1.58 | -1.49 | -2.08 | -1.57 | -1.25 | -1.04 | -0.91 | -0.82 | -1.29 | -0.97 | -0.76 | -0.63 | -0.54 | -0.489 | -0.78 | -0.57 | -0.44 | -0.35 | -0.299 | -0.267 | -0.485 | -0.355 | -0.265 | -0.214 | -0.182 | -0.161 | -0.292 | -0.202 | -0.151 | -0.119 | -0.098 | -0.087 | -0.158 | -0.107 | -0.075 | -0.054 | -0.043 | -0.036 | -0.028 | -0.018 | -0.018 | -3.6 | -2.3 | -1.4 | -0.89 | -0.57 | -0.36 | -0.23 | -0.14 | -0.089 | -0.057 | -0.036 | -0.025 | -0.018 | -0.013 | -0.009 | -0.007 | -1.8 | -1.15 | -0.7 | -0.445 | -0.285 | -0.18 | -0.115 | -0.07 | -0.0445 | -0.0285 | -0.018 | -0.0125 | -0.009 | -0.0065 | -0.0045 | -0.0035 | 0 | 0 | 0.004 | 0.004 | 0.004 | 0.004 | 0.021 | 0.021 | 0.021 | 0.021 | 0.021 | 0.021 | 0.037 | 0.037 | 0.037 | 0.037 | 0.037 | 0.037 | 0.062 | 0.062 | 0.062 | 0.062 | 0.062 | 0.062 | 0.114 | 0.114 | 0.114 | 0.114 | 0.114 | 0.114 | 0.208 | 0.208 | 0.208 | 0.208 | 0.208 | 0.208 | 0.294 | 0.294 | 0.294 | 0.294 | 0.294 | 0.294 | 0.435 | 0.435 | 0.435 | 0.435 | 0.435 | 0.435 | 0.53 | 0.53 | 0.53 | 0.53 | 0.53 | 0.53 | 0.66 | 0.66 | 0.66 | 0.66 | 0.66 | 0.66 | 0.82 | 0.82 | 0.82 | 0.82 | 0.82 | 0.82 | 1 | 1 | 1 | 1 | 1 | 1
OVER | 400 | -1.5 | -1.5 | -1.5 | -1.5 | -1.5 | -1.5 | -0.76 | -0.76 | -0.76 | -0.76 | -0.76 | -0.76 | -0.44 | -0.44 | -0.44 | -0.44 | -0.44 | -0.44 | -0.23 | -0.23 | -0.23 | -0.23 | -0.23 | -0.23 | -0.135 | -0.135 | -0.135 | -0.135 | -0.135 | -0.135 | -0.068 | -0.068 | -0.068 | -0.068 | -0.068 | -0.068 | -0.02 | -0.02 | -0.02 | -0.02 | -0.02 | -0.02 | 0.031 | 0.02 | 0.007 | 0 | 0 | 0 | 0 | 0 | 0 | 0 | 0 | 0 | 0 | 0 | 0 | 0 | 0 | 0 | 0 | 2 | 1.25 | 0.775 | 0.485 | 0.315 | 0.2 | 0.125 | 0.0775 | 0.0485 | 0.0315 | 0.02 | 0.0135 | 0.01 | 0.0075 | 0.005 | 0.004 | 0.155 | 0.097 | 0.068 | 0.045 | 0.032 | 0.025 | 0.178 | 0.12 | 0.086 | 0.063 | 0.05 | 0.043 | 0.195 | 0.137 | 0.103 | 0.08 | 0.067 | 0.06 | 0.223 | 0.165 | 0.131 | 0.108 | 0.095 | 0.088 | 0.281 | 0.223 | 0.189 | 0.166 | 0.153 | 0.146 | 0.387 | 0.329 | 0.295 | 0.272 | 0.259 | 0.252 | 0.485 | 0.427 | 0.393 | 0.37 | 0.357 | 0.35 | 0.645 | 0.587 | 0.553 | 0.53 | 0.517 | 0.51 | 0.75 | 0.692 | 0.658 | 0.635 | 0.622 | 0.615 | 0.895 | 0.837 | 0.803 | 0.78 | 0.767 | 0.76 | 1.075 | 1.017 | 0.983 | 0.96 | 0.947 | 0.94 | 1.255 | 1.197 | 1.163 | 1.14 | 1.127 | 1.12
TO | 450 | -3.05 | -2.47 | -2.13 | -1.9 | -1.75 | -1.655 | -2.31 | -1.73 | -1.39 | -1.16 | -1.01 | -0.915 | -1.41 | -1.07 | -0.84 | -0.69 | -0.595 | -0.537 | -0.86 | -0.63 | -0.48 | -0.385 | -0.327 | -0.293 | -0.535 | -0.385 | -0.29 | -0.232 | -0.198 | -0.175 | -0.318 | -0.223 | -0.165 | -0.131 | -0.108 | -0.095 | -0.175 | -0.117 | -0.083 | -0.06 | -0.047 | -0.04 | -0.032 | -0.02 | -0.02 | -4 | -2.5 | -1.55 | -0.97 | -0.63 | -0.4 | -0.25 | -0.155 | -0.097 | -0.063 | -0.04 | -0.027 | -0.02 | -0.015 | -0.01 | -0.008 | -2 | -1.25 | -0.775 | -0.485 | -0.315 | -0.2 | -0.125 | -0.0775 | -0.0485 | -0.0315 | -0.02 | -0.0135 | -0.01 | -0.0075 | -0.005 | -0.004 | 0 | 0 | 0.005 | 0.005 | 0.005 | 0.005 | 0.023 | 0.023 | 0.023 | 0.023 | 0.023 | 0.023 | 0.04 | 0.04 | 0.04 | 0.04 | 0.04 | 0.04 | 0.068 | 0.068 | 0.068 | 0.068 | 0.068 | 0.068 | 0.126 | 0.126 | 0.126 | 0.126 | 0.126 | 0.126 | 0.232 | 0.232 | 0.232 | 0.232 | 0.232 | 0.232 | 0.33 | 0.33 | 0.33 | 0.33 | 0.33 | 0.33 | 0.49 | 0.49 | 0.49 | 0.49 | 0.49 | 0.49 | 0.595 | 0.595 | 0.595 | 0.595 | 0.595 | 0.595 | 0.74 | 0.74 | 0.74 | 0.74 | 0.74 | 0.74 | 0.92 | 0.92 | 0.92 | 0.92 | 0.92 | 0.92 | 1.1 | 1.1 | 1.1 | 1.1 | 1.1 | 1.1
OVER | 456 | -1.65 | -1.65 | -1.65 | -1.65 | -1.65 | -1.65 | -0.84 | -0.84 | -0.84 | -0.84 | -0.84 | -0.84 | -0.48 | -0.48 | -0.48 | -0.48 | -0.48 | -0.48 | -0.23 | -0.23 | -0.23 | -0.23 | -0.23 | -0.23 | -0.135 | -0.135 | -0.135 | -0.135 | -0.135 | -0.135 | -0.068 | -0.068 | -0.068 | -0.068 | -0.068 | -0.068 | -0.02 | -0.02 | -0.02 | -0.02 | -0.02 | -0.02 | 0.031 | 0.02 | 0.007 | 0 | 0 | 0 | 0 | 0 | 0 | 0 | 0 | 0 | 0 | 0 | 0 | 0 | 0 | 0 | 0 | 2 | 1.25 | 0.775 | 0.485 | 0.315 | 0.2 | 0.125 | 0.0775 | 0.0485 | 0.0315 | 0.02 | 0.0135 | 0.01 | 0.0075 | 0.005 | 0.004 | 0.155 | 0.097 | 0.068 | 0.045 | 0.032 | 0.025 | 0.178 | 0.12 | 0.086 | 0.063 | 0.05 | 0.043 | 0.195 | 0.137 | 0.103 | 0.08 | 0.067 | 0.06 | 0.223 | 0.165 | 0.131 | 0.108 | 0.095 | 0.088 | 0.287 | 0.229 | 0.195 | 0.172 | 0.159 | 0.152 | 0.407 | 0.349 | 0.315 | 0.292 | 0.279 | 0.272 | 0.515 | 0.457 | 0.423 | 0.4 | 0.387 | 0.38 | 0.695 | 0.637 | 0.603 | 0.58 | 0.567 | 0.56 | 0.815 | 0.757 | 0.723 | 0.7 | 0.687 | 0.68 | 0.975 | 0.917 | 0.883 | 0.86 | 0.847 | 0.84 | 1.155 | 1.097 | 1.063 | 1.04 | 1.027 | 1.02 | 1.405 | 1.347 | 1.313 | 1.29 | 1.277 | 1.27
TO | 500 | -3.2 | -2.62 | -2.28 | -2.05 | -1.9 | -1.805 | -2.39 | -1.81 | -1.47 | -1.24 | -1.09 | -0.995 | -1.45 | -1.11 | -0.88 | -0.73 | -0.635 | -0.577 | -0.86 | -0.63 | -0.48 | -0.385 | -0.327 | -0.293 | -0.535 | -0.385 | -0.29 | -0.232 | -0.198 | -0.175 | -0.318 | -0.223 | -0.165 | -0.131 | -0.108 | -0.095 | -0.175 | -0.117 | -0.083 | -0.06 | -0.047 | -0.04 | -0.032 | -0.02 | -0.02 | -4 | -2.5 | -1.55 | -0.97 | -0.63 | -0.4 | -0.25 | -0.155 | -0.097 | -0.063 | -0.04 | -0.027 | -0.02 | -0.015 | -0.01 | -0.008 | -2 | -1.25 | -0.775 | -0.485 | -0.315 | -0.2 | -0.125 | -0.0775 | -0.0485 | -0.0315 | -0.02 | -0.0135 | -0.01 | -0.0075 | -0.005 | -0.004 | 0 | 0 | 0.005 | 0.005 | 0.005 | 0.005 | 0.023 | 0.023 | 0.023 | 0.023 | 0.023 | 0.023 | 0.04 | 0.04 | 0.04 | 0.04 | 0.04 | 0.04 | 0.068 | 0.068 | 0.068 | 0.068 | 0.068 | 0.068 | 0.132 | 0.132 | 0.132 | 0.132 | 0.132 | 0.132 | 0.252 | 0.252 | 0.252 | 0.252 | 0.252 | 0.252 | 0.36 | 0.36 | 0.36 | 0.36 | 0.36 | 0.36 | 0.54 | 0.54 | 0.54 | 0.54 | 0.54 | 0.54 | 0.66 | 0.66 | 0.66 | 0.66 | 0.66 | 0.66 | 0.82 | 0.82 | 0.82 | 0.82 | 0.82 | 0.82 | 1 | 1 | 1 | 1 | 1 | 1 | 1.25 | 1.25 | 1.25 | 1.25 | 1.25 | 1.25